## Tank Sounding
LPG/C KENNINGTON
Bunkering Plan
| Port: | Istanbul, Turkey | [8 empty] | Date: | 2016-03-18
| Sea water Temp. | 13 | [8 empty] | Voy. No. | 81 - B
| Trim: | 2.15 | [8 empty] | Time: | 1000/ANCH.
|  | Bunkers to be taken | [17 empty] | MAX FILLING
|  | FO | 170 | Density @ 15ºC | 0.9762 | Temp | 15 | Corrected Viscosity | 0.9762 |  | Estimated Trim After Bunkering |  | 2.1 |  |  |  |  | FO M3 @ Requested | 174.1446 | 83
|  | MGO | 50 | Density @ 15ºC | 0.8569 |  |  | Corrected Viscosity | 0.8582 | [8 empty] | MGO M3 @ Requested | 58.2615 | 80 |  |  |  |  | 1 |  | 2 |  | 3
FILLING SEQUENCE | TANK | Tank Capacity in (m³) | BEFORE | [6 empty] | AFTER |  |  |  | RECEIVED | [5 empty] | Is Filling | Priority | M3 @ Max filling | M3 Available for filling | M3 available for first filling | M3 Available in tank after filling | Amount to fill | Available in tank | Amount to fill | Available in tank | Amount to fill | M3 to add to tank
|  |  | Ullage Sounding (m) | Volume (m³) | Percent (%) | Temp. (ºC) | Density @ 15ºC | Corrected Viscosity | Volume (MT) | Ullage Sounding (m) | Volume (m³) | Percent (%) | Volume (MT) | M3 | MT |  |  | Filling sequence for FO
3 | No. 1(P) F.O. Tk | 173.2 | 7.9 | 2.0444 | 1.18% | 13 | 0.9866 | 0.9879 | 2.0196 | 6.4434 | 33.3163 | 19.24% | 32.55 | 31.2719 | 30.5276 |  | Fill to max | 1 | 1P | TRUE | 3 | 143.756 | 141.7116 | 0 | 0 | 0 | 110.4397 | 31.2719 | 0 | 0 | 31.2719
3 | No. 1(S) F.O. Tk | 173.2 | 7.95 | 0.88325 | 0.51% | 13 | 0.9744 | 0.9757 | 0.86179 | 1.586 | 143.756 | 83% | 140.33 | 142.8727 | 139.4724 | Fill to max | Fill to max | 1 | 1S | TRUE | 2 | 143.756 | 142.8727 | 142.8727 | -31.2719 | 142.8727 | 0 | 0 | 0 | 0 | 142.8727
| No. 2(P) F.O. Tk | 194.27 | 7 | 20.8261 | 10.72% | 13 | 0.9886 | 0.9899 | 20.6158 | 7.0039 | 20.8261 | 10.72% | 20.62 | 0 | 0 |  | Unable to max | -2 | 2P | FALSE | 0 | 161.2441 | 0 | 0 | 0 | 0 | 0 | 0 | 0 | 0 | 0
| No. 2(S) F.O. Tk | 194.27 | 2.26 | 141.8026 | 72.99% | 13 | 0.9738 | 0.9751 | 138.2718 | 2.2639 | 141.8026 | 72.99% | 138.27 | 0 | 0 |  | Unable to max | -2 | 2S | FALSE | 0 | 161.2441 | 0 | 0 | 0 | 0 | 0 | 0 | 0 | 0 | 0
| TOTAL | 734.94 |  | 165.5564 |  |  |  |  | 161.769 |  | 339.7011 |  | 331.77 | 174.1446 | 170 | [5 empty] | 1 |  | 284.5844 | 142.8727 | -31.2719 | 142.8727 | 110.4397 | 31.2719 | 0 | 0 | 174.1446
FILLING SEQUENCE | TANK | Tank Capacity in (m³) | BEFORE | [6 empty] | AFTER |  |  |  | RECEIVED | [5 empty] | Is Filling | Priority | M3 @ Max filling | M3 Available for filling | M3 available for first filling | M3 Available in tank after filling | Amount to fill | Available in tank | Amount to fill | Available in tank | Amount to fill | M3 to add to tank
|  |  | Sounding (m) | Volume (m³) | Percent (%) | Temp. (ºC) | Density @ 15ºC | Corrected Viscosity | Volume (MT) | Sounding (m) | Volume (m³) | Percent (%) | Volume (MT) | M3 | MT |  |  | Filling sequence for MGO
1 | No.1(P) D.O. Tk | 28.27 | 0.08 | 0.5736 | 2.029% | 13 | 0.8341 | 0.8354 | 0.47919 | 4.2244 | 22.616 | 80% | 19.4 | 22.0424 | 18.9168 | Fill to max | Fill to max | 1 | 1P | TRUE | 2 | 22.616 | 22.0424 | 22.0424 | -6.81 | 22.0424 | 0 | 0 | 0 | 0 | 22.0424
1 | No.1(S) D.O. Tk | 28.27 | 0 | 0.14827 | 0.5245% | 13 | 0.8551 | 0.8564 | 0.12698 | 4.2245 | 22.616 | 80% | 19.41 | 22.4677 | 19.2818 | Fill to max | Fill to max | 1 | 1S | TRUE | 2 | 22.616 | 22.4677 | 22.4677 | -6.9414 | 22.4677 | 0 | 0 | 0 | 0 | 22.4677
2 | No.2(P) D.O. Tk | 28.24 | 1.4 | 7.6646 | 27.14% | 13 | 0.8551 | 0.8564 | 6.564 | 3.9897 | 21.416 | 75.84% | 18.36 | 13.7514 | 11.8014 |  | Unable to max | 2 | 2P | TRUE | 5 | 22.592 | 14.9274 | 0 | 0 | 0 | 1.176 | 13.7514 | 0 | 0 | 13.7514
| No.2(S) D.O. Tk | 28.24 | 4.2 | 22.5346 | 79.8% | 13 | 0.8551 | 0.8564 | 19.2986 | 4.2001 | 22.5346 | 79.8% | 19.3 | 0 | 0 |  | Unable to max | 0 | 2S | FALSE | 0 | 22.592 | 0 | 0 | 0 | 0 | 0 | 0 | 0 | 0 | 0
| TOTAL | 113.02 |  | 30.9211 |  |  |  |  | 26.4688 |  | 89.1826 |  | 76.47 | 58.2615 | 50 | [5 empty] | 2 |  | 59.4375 | 44.5101 | -13.7514 | 44.5101 | 1.176 | 13.7514 | 0 | 0 | 58.2615
| Prepared by | [11 empty] | Approved by:
| 3/E Reuben Tan | [11 empty] | C/E
Note on AA12: If negative then need to fill another tank
Note on AC12: If negative then need to fill another tank
Note on AE12: If negative then need to fill another tank
Note on D14: Always check the before bunkering volume and the after bunker volume
Note on K14: This is automatically calculated. Always check that it is within the range in the actual sounding book
Note on D15: Always check the before bunkering volume and the after bunker volume
Note on K15: This is automatically calculated. Always check that it is within the range in the actual sounding book
Note on D16: Always check the before bunkering volume and the after bunker volume
Note on K16: This is automatically calculated. Always check that it is within the range in the actual sounding book
Note on D17: Always check the before bunkering volume and the after bunker volume
Note on K17: This is automatically calculated. Always check that it is within the range in the actual sounding book
Note on AA21: If negative then need to fill another tank
Note on AC21: If negative then need to fill another tank
Note on AE21: If negative then need to fill another tank
Note on D23: Always check the before bunkering volume and the after bunker volume
Note on K23: This is automatically calculated. Always check that it is within the range in the actual sounding book
Note on D24: Always check the before bunkering volume and the after bunker volume
Note on K24: This is automatically calculated. Always check that it is within the range in the actual sounding book
Note on D25: Always check the before bunkering volume and the after bunker volume
Note on K25: This is automatically calculated. Always check that it is within the range in the actual sounding book
Note on D26: Always check the before bunkering volume and the after bunker volume
Note on K26: This is automatically calculated. Always check that it is within the range in the actual sounding book

## FO (1P)
0 | 0.14 | ¿? | 0 | 1 | 2 | 3
0.02 | 0.59 | 0 | 0 | 0.1 | 0.6 | 1.1 | 7.977 | 7.9 |  | 2 | 2.15 | 3 | Reu | beN
0.04 | 1.05 | 0.2 | 0 | -3.6 | -6.9 | -8.9 |  | 0.077 | 0 | 0.6 | 0.675 | 1.1 | 0.08 | 1.96
0.06 | 1.5 | 0.4 | 0 | -3.6 | -7.1 | -10.7 |  | FALSE |  |  |  |  | 0.08375 | 2.0444
0.08 | 1.96 | 0.6 | 0 | -3.6 | -7.1 | -10.7 | [6 empty] | 0.1 | 2.41
0.1 | 2.41 | 0.8 | 0 | -3.6 | -7.1 | -10.7
0.12 | 2.87 | 1 | 0 | -3.6 | -7.1 | -10.7
0.14 | 3.32 | 1.2 | 0 | -3.6 | -7.1 | -10.7 | [6 empty] | 0.08 | TRUE
0.16 | 3.78 | 1.4 | 0 | -3.6 | -7.1 | -10.7 |  | Corrected ullage |  | 7.8933
0.18 | 4.23 | 1.6 | 0 | -3.6 | -7.1 | -10.7
0.2 | 4.68 | 1.8 | 0 | -3.6 | -7.1 | -10.7 | [5 empty] | 2 | 2.1 | 3 | sounding | Ullage
0.22 | 5.14 | 2 | 0 | -3.6 | -7.1 | -10.7 |  |  |  |  | 1.4 | -7.1 | -7.46 | -10.7 | 1.5336 | 6.4434
0.24 | 5.59 | 2.2 | 0 | -3.6 | -7.1 | -10.7
0.26 | 6.05 | 2.4 | 0 | -3.6 | -7.1 | -10.7 |  |  |  |  | 1.44 | 32.88
0.28 | 6.5 | 2.6 | 0 | -3.6 | -7.1 | -10.7 |  |  |  |  | 1.459 | 33.3163
0.3 | 6.96 | 2.8 | 0 | -3.6 | -7.1 | -10.7 |  |  |  |  | 1.46 | 33.34
0.32 | 7.41 | 3 | 0 | -3.6 | -7.1 | -10.7
0.34 | 7.87 | 3.2 | 0 | -3.6 | -7.1 | -10.7
0.36 | 8.32 | 3.4 | 0 | -3.6 | -7.1 | -10.7
0.38 | 8.78 | 3.6 | 0 | -3.6 | -7.1 | -10.7
0.4 | 9.23 | 3.8 | 0 | -3.6 | -7.1 | -10.7
0.42 | 9.69 | 4 | 0 | -3.6 | -7.1 | -10.7
0.44 | 10.14 | 4.2 | 0 | -3.6 | -7.1 | -10.7
0.46 | 10.6 | 4.4 | 0 | -3.6 | -7.1 | -10.7
0.48 | 11.05 | 4.6 | 0 | -3.6 | -7.1 | -10.7
0.5 | 11.51 | 4.8 | 0 | -3.6 | -7.1 | -10.7
0.52 | 11.96 | 5 | 0 | -3.6 | -7.1 | -10.7
0.54 | 12.42 | 5.2 | 0 | -3.6 | -7.1 | -10.7
0.56 | 12.87 | 5.4 | 0 | -3.6 | -7.1 | -10.7
0.58 | 13.33 | 5.6 | 0 | -3.6 | -7.1 | -10.7
0.6 | 13.78 | 5.8 | 0 | -3.6 | -7.1 | -10.7
0.62 | 14.24 | 6 | 0 | -3.6 | -7.1 | -10.7
0.64 | 14.69 | 6.2 | 0 | -3.6 | -7.1 | -10.7
0.66 | 15.15 | 6.4 | 0 | -3.6 | -7.1 | -10.7
0.68 | 15.6 | 6.6 | 0 | -3.6 | -7.1 | -10.7
0.7 | 16.06 | 6.8 | 0 | -3.6 | -7.1 | -10.7
0.72 | 16.51 | 7 | 0 | -3.6 | -7.1 | -10.7
0.74 | 16.97 | 7.2 | 0 | -3.6 | -7.1 | -10.7
0.76 | 17.42 | 7.4 | 0 | -3.6 | -7.1 | -10.7
0.78 | 17.87 | 7.6 | 0 | -4.1 | -8.1 | -11.9
0.8 | 18.33 | 7.8 | 0 | 0 | -18.2 | -21.3
0.82 | 18.78
0.84 | 19.24
0.86 | 19.69
0.88 | 20.15
0.9 | 20.6
0.92 | 21.06
0.94 | 21.51
0.96 | 21.97
0.98 | 22.42
1 | 22.88
1.02 | 23.33
1.04 | 23.79
1.06 | 24.24
1.08 | 24.7
1.1 | 25.15
1.12 | 25.61
1.14 | 26.06
1.16 | 26.52
1.18 | 26.97
1.2 | 27.43
1.22 | 27.88
1.24 | 28.34
1.26 | 28.79
1.28 | 29.25
1.3 | 29.7
1.32 | 30.16
1.34 | 30.61
1.36 | 31.06
1.38 | 31.52
1.4 | 31.97
1.42 | 32.43
1.44 | 32.88
1.46 | 33.34
1.48 | 33.79
1.5 | 34.25
1.52 | 34.7
1.54 | 35.16
1.56 | 35.61
1.58 | 36.07
1.6 | 36.52
1.62 | 36.98
1.64 | 37.43
1.66 | 37.89
1.68 | 38.34
1.7 | 38.8
1.72 | 39.25
1.74 | 39.71
1.76 | 40.16
1.78 | 40.62
1.8 | 41.07
1.82 | 41.53
1.84 | 41.98
1.86 | 42.44
1.88 | 42.89
1.9 | 43.35
1.92 | 43.8
1.94 | 44.25
1.96 | 44.71
1.98 | 45.16
2 | 45.62
2.02 | 46.07
2.04 | 46.53
2.06 | 46.98
2.08 | 47.44
2.1 | 47.89
2.12 | 48.35
2.14 | 48.8
2.16 | 49.26
2.18 | 49.71
2.2 | 50.17
2.22 | 50.62
2.24 | 51.08
2.26 | 51.53
2.28 | 51.99
2.3 | 52.44
2.32 | 52.9
2.34 | 53.35
2.36 | 53.81
2.38 | 54.26
2.4 | 54.72
2.42 | 55.17
2.44 | 55.63
2.46 | 56.08
2.48 | 56.54
2.5 | 56.99
2.52 | 57.44
2.54 | 57.9
2.56 | 58.35
2.58 | 58.81
2.6 | 59.26
2.62 | 59.72
2.64 | 60.17
2.66 | 60.63
2.68 | 61.08
2.7 | 61.54
2.72 | 61.99
2.74 | 62.45
2.76 | 62.9
2.78 | 63.36
2.8 | 63.81
2.82 | 64.27
2.84 | 64.72
2.86 | 65.18
2.88 | 65.63
2.9 | 66.09
2.92 | 66.54
2.94 | 67
2.96 | 67.45
2.98 | 67.91
3 | 68.36
3.02 | 68.82
3.04 | 69.27
3.06 | 69.73
3.08 | 70.18
3.1 | 70.63
3.12 | 71.09
3.14 | 71.54
3.16 | 72
3.18 | 72.45
3.2 | 72.91
3.22 | 73.36
3.24 | 73.82
3.26 | 74.27
3.28 | 74.73
3.3 | 75.18
3.32 | 75.64
3.34 | 76.09
3.36 | 76.55
3.38 | 77
3.4 | 77.46
3.42 | 77.91
3.44 | 78.37
3.46 | 78.82
3.48 | 79.28
3.5 | 79.73
3.52 | 80.19
3.54 | 80.64
3.56 | 81.1
3.58 | 81.55
3.6 | 82.01
3.62 | 82.46
3.64 | 82.92
3.66 | 83.37
3.68 | 83.82
3.7 | 84.28
3.72 | 84.73
3.74 | 85.19
3.76 | 85.64
3.78 | 86.1
3.8 | 86.55
3.82 | 87.01
3.84 | 87.46
3.86 | 87.92
3.88 | 88.37
3.9 | 88.83
3.92 | 89.28
3.94 | 89.74
3.96 | 90.19
3.98 | 90.65
4 | 91.1
4.02 | 91.56
4.04 | 92.01
4.06 | 92.47
4.08 | 92.92
4.1 | 93.38
4.12 | 93.83
4.14 | 94.29
4.16 | 94.74
4.18 | 95.2
4.2 | 95.65
4.22 | 96.11
4.24 | 96.56
4.26 | 97.01
4.28 | 97.47
4.3 | 97.92
4.32 | 98.38
4.34 | 98.83
4.36 | 99.29
4.38 | 99.74
4.4 | 100.2
4.42 | 100.65
4.44 | 101.11
4.46 | 101.56
4.48 | 102.02
4.5 | 102.47
4.52 | 102.93
4.54 | 103.38
4.56 | 103.84
4.58 | 104.29
4.6 | 104.75
4.62 | 105.2
4.64 | 105.66
4.66 | 106.11
4.68 | 106.57
4.7 | 107.02
4.72 | 107.48
4.74 | 107.93
4.76 | 108.39
4.78 | 108.84
4.8 | 109.3
4.82 | 109.75
4.84 | 110.2
4.86 | 110.66
4.88 | 111.11
4.9 | 111.57
4.92 | 112.02
4.94 | 112.48
4.96 | 112.93
4.98 | 113.39
5 | 113.84
5.02 | 114.3
5.04 | 114.75
5.06 | 115.21
5.08 | 115.66
5.1 | 116.12
5.12 | 116.57
5.14 | 117.03
5.16 | 117.48
5.18 | 117.94
5.2 | 118.39
5.22 | 118.85
5.24 | 119.3
5.26 | 119.76
5.28 | 120.21
5.3 | 120.67
5.32 | 121.12
5.34 | 121.58
5.36 | 122.03
5.38 | 122.49
5.4 | 122.94
5.42 | 123.39
5.44 | 123.85
5.46 | 124.3
5.48 | 124.76
5.5 | 125.21
5.52 | 125.67
5.54 | 126.12
5.56 | 126.58
5.58 | 127.03
5.6 | 127.49
5.62 | 127.94
5.64 | 128.4
5.66 | 128.85
5.68 | 129.31
5.7 | 129.76
5.72 | 130.22
5.74 | 130.67
5.76 | 131.13
5.78 | 131.58
5.8 | 132.04
5.82 | 132.49
5.84 | 132.95
5.86 | 133.4
5.88 | 133.86
5.9 | 134.31
5.92 | 134.77
5.94 | 135.22
5.96 | 135.68
5.98 | 136.13
6 | 136.59
6.02 | 137.04
6.04 | 137.49
6.06 | 137.95
6.08 | 138.4
6.1 | 138.86
6.12 | 139.31
6.14 | 139.77
6.16 | 140.22
6.18 | 140.68
6.2 | 141.13
6.22 | 141.59
6.24 | 142.04
6.26 | 142.5
6.28 | 142.95
6.3 | 143.41
6.32 | 143.86
6.34 | 144.32
6.36 | 144.77
6.38 | 145.23
6.4 | 145.68
6.42 | 146.14
6.44 | 146.59
6.46 | 147.05
6.48 | 147.5
6.5 | 147.96
6.52 | 148.41
6.54 | 148.87
6.56 | 149.32
6.58 | 149.78
6.6 | 150.23
6.62 | 150.68
6.64 | 151.14
6.66 | 151.59
6.68 | 152.05
6.7 | 152.5
6.72 | 152.96
6.74 | 153.41
6.76 | 153.87
6.78 | 154.32
6.8 | 154.78
6.82 | 155.23
6.84 | 155.69
6.86 | 156.14
6.88 | 156.6
6.9 | 157.05
6.92 | 157.51
6.94 | 157.96
6.96 | 158.42
6.98 | 158.87
7 | 159.33
7.02 | 159.78
7.04 | 160.24
7.06 | 160.69
7.08 | 161.15
7.1 | 161.6
7.12 | 162.06
7.14 | 162.51
7.16 | 162.97
7.18 | 163.42
7.2 | 163.87
7.22 | 164.33
7.24 | 164.78
7.26 | 165.24
7.28 | 165.69
7.3 | 166.15
7.32 | 166.6
7.34 | 167.06
7.36 | 167.51
7.38 | 167.97
7.4 | 168.42
7.42 | 168.88
7.44 | 169.33
7.46 | 169.79
7.48 | 170.24
7.5 | 170.7
7.52 | 171.15
7.54 | 171.61
7.56 | 172.06
7.58 | 172.51
7.6 | 172.9
7.62 | 173.13

## FO (1S)
0 | 0.14 | ¿? | 0 | 1 | 2 | 3
0.02 | 0.59 | 0 | 0 | 0.1 | 0.6 | 1.1 | 7.976 | 7.95 |  | 2 | 2.15 | 3 | Reu | beN
0.04 | 1.05 | 0.2 | 0 | -3.6 | -6.9 | -8.9 |  | 0.026 | 0 | 0.6 | 0.675 | 1.1 | 0.02 | 0.59
0.06 | 1.5 | 0.4 | 0 | -3.6 | -7.1 | -10.7 |  | FALSE |  |  |  |  | 0.03275 | 0.88325
0.08 | 1.96 | 0.6 | 0 | -3.6 | -7.1 | -10.7 | [6 empty] | 0.04 | 1.05
0.1 | 2.41 | 0.8 | 0 | -3.6 | -7.1 | -10.7
0.12 | 2.87 | 1 | 0 | -3.6 | -7.1 | -10.7
0.14 | 3.32 | 1.2 | 0 | -3.6 | -7.1 | -10.7 | [6 empty] | 0.03 | FALSE
0.16 | 3.78 | 1.4 | 0 | -3.6 | -7.1 | -10.7 |  | Corrected ullage |  | 7.9432
0.18 | 4.23 | 1.6 | 0 | -3.6 | -7.1 | -10.7
0.2 | 4.68 | 1.8 | 0 | -3.6 | -7.1 | -10.7 | [5 empty] | 2 | 2.1 | 3 | sounding | Ullage
0.22 | 5.14 | 2 | 0 | -3.6 | -7.1 | -10.7 |  |  |  |  | 6.4 | -7.1 | -7.46 | -10.7 | 6.39 | 1.586
0.24 | 5.59 | 2.2 | 0 | -3.6 | -7.1 | -10.7
0.26 | 6.05 | 2.4 | 0 | -3.6 | -7.1 | -10.7 |  |  |  |  | 6.3 | 143.41
0.28 | 6.5 | 2.6 | 0 | -3.6 | -7.1 | -10.7 |  |  |  |  | 6.3154 | 143.756
0.3 | 6.96 | 2.8 | 0 | -3.6 | -7.1 | -10.7 |  |  |  |  | 6.32 | 143.86
0.32 | 7.41 | 3 | 0 | -3.6 | -7.1 | -10.7
0.34 | 7.87 | 3.2 | 0 | -3.6 | -7.1 | -10.7
0.36 | 8.32 | 3.4 | 0 | -3.6 | -7.1 | -10.7
0.38 | 8.78 | 3.6 | 0 | -3.6 | -7.1 | -10.7
0.4 | 9.23 | 3.8 | 0 | -3.6 | -7.1 | -10.7
0.42 | 9.69 | 4 | 0 | -3.6 | -7.1 | -10.7
0.44 | 10.14 | 4.2 | 0 | -3.6 | -7.1 | -10.7
0.46 | 10.6 | 4.4 | 0 | -3.6 | -7.1 | -10.7
0.48 | 11.05 | 4.6 | 0 | -3.6 | -7.1 | -10.7
0.5 | 11.51 | 4.8 | 0 | -3.6 | -7.1 | -10.7
0.52 | 11.96 | 5 | 0 | -3.6 | -7.1 | -10.7
0.54 | 12.42 | 5.2 | 0 | -3.6 | -7.1 | -10.7
0.56 | 12.87 | 5.4 | 0 | -3.6 | -7.1 | -10.7
0.58 | 13.33 | 5.6 | 0 | -3.6 | -7.1 | -10.7
0.6 | 13.78 | 5.8 | 0 | -3.6 | -7.1 | -10.7
0.62 | 14.24 | 6 | 0 | -3.6 | -7.1 | -10.7
0.64 | 14.69 | 6.2 | 0 | -3.6 | -7.1 | -10.7
0.66 | 15.15 | 6.4 | 0 | -3.6 | -7.1 | -10.7
0.68 | 15.6 | 6.6 | 0 | -3.6 | -7.1 | -10.7
0.7 | 16.06 | 6.8 | 0 | -3.6 | -7.1 | -10.7
0.72 | 16.51 | 7 | 0 | -3.6 | -7.1 | -10.7
0.74 | 16.97 | 7.2 | 0 | -3.6 | -7.1 | -10.7
0.76 | 17.42 | 7.4 | 0 | -3.6 | -7.1 | -10.7
0.78 | 17.87 | 7.6 | 0 | -4.1 | -8.1 | -11.9
0.8 | 18.33 | 7.8 | 0 | 0 | -18.2 | -21.3
0.82 | 18.78
0.84 | 19.24
0.86 | 19.69
0.88 | 20.15
0.9 | 20.6
0.92 | 21.06
0.94 | 21.51
0.96 | 21.97
0.98 | 22.42
1 | 22.88
1.02 | 23.33
1.04 | 23.79
1.06 | 24.24
1.08 | 24.7
1.1 | 25.15
1.12 | 25.61
1.14 | 26.06
1.16 | 26.52
1.18 | 26.97
1.2 | 27.43
1.22 | 27.88
1.24 | 28.34
1.26 | 28.79
1.28 | 29.25
1.3 | 29.7
1.32 | 30.16
1.34 | 30.61
1.36 | 31.06
1.38 | 31.52
1.4 | 31.97
1.42 | 32.43
1.44 | 32.88
1.46 | 33.34
1.48 | 33.79
1.5 | 34.25
1.52 | 34.7
1.54 | 35.16
1.56 | 35.61
1.58 | 36.07
1.6 | 36.52
1.62 | 36.98
1.64 | 37.43
1.66 | 37.89
1.68 | 38.34
1.7 | 38.8
1.72 | 39.25
1.74 | 39.71
1.76 | 40.16
1.78 | 40.62
1.8 | 41.07
1.82 | 41.53
1.84 | 41.98
1.86 | 42.44
1.88 | 42.89
1.9 | 43.35
1.92 | 43.8
1.94 | 44.25
1.96 | 44.71
1.98 | 45.16
2 | 45.62
2.02 | 46.07
2.04 | 46.53
2.06 | 46.98
2.08 | 47.44
2.1 | 47.89
2.12 | 48.35
2.14 | 48.8
2.16 | 49.26
2.18 | 49.71
2.2 | 50.17
2.22 | 50.62
2.24 | 51.08
2.26 | 51.53
2.28 | 51.99
2.3 | 52.44
2.32 | 52.9
2.34 | 53.35
2.36 | 53.81
2.38 | 54.26
2.4 | 54.72
2.42 | 55.17
2.44 | 55.63
2.46 | 56.08
2.48 | 56.54
2.5 | 56.99
2.52 | 57.44
2.54 | 57.9
2.56 | 58.35
2.58 | 58.81
2.6 | 59.26
2.62 | 59.72
2.64 | 60.17
2.66 | 60.63
2.68 | 61.08
2.7 | 61.54
2.72 | 61.99
2.74 | 62.45
2.76 | 62.9
2.78 | 63.36
2.8 | 63.81
2.82 | 64.27
2.84 | 64.72
2.86 | 65.18
2.88 | 65.63
2.9 | 66.09
2.92 | 66.54
2.94 | 67
2.96 | 67.45
2.98 | 67.91
3 | 68.36
3.02 | 68.82
3.04 | 69.27
3.06 | 69.73
3.08 | 70.18
3.1 | 70.63
3.12 | 71.09
3.14 | 71.54
3.16 | 72
3.18 | 72.45
3.2 | 72.91
3.22 | 73.36
3.24 | 73.82
3.26 | 74.27
3.28 | 74.73
3.3 | 75.18
3.32 | 75.64
3.34 | 76.09
3.36 | 76.55
3.38 | 77
3.4 | 77.46
3.42 | 77.91
3.44 | 78.37
3.46 | 78.82
3.48 | 79.28
3.5 | 79.73
3.52 | 80.19
3.54 | 80.64
3.56 | 81.1
3.58 | 81.55
3.6 | 82.01
3.62 | 82.46
3.64 | 82.92
3.66 | 83.37
3.68 | 83.82
3.7 | 84.28
3.72 | 84.73
3.74 | 85.19
3.76 | 85.64
3.78 | 86.1
3.8 | 86.55
3.82 | 87.01
3.84 | 87.46
3.86 | 87.92
3.88 | 88.37
3.9 | 88.83
3.92 | 89.28
3.94 | 89.74
3.96 | 90.19
3.98 | 90.65
4 | 91.1
4.02 | 91.56
4.04 | 92.01
4.06 | 92.47
4.08 | 92.92
4.1 | 93.38
4.12 | 93.83
4.14 | 94.29
4.16 | 94.74
4.18 | 95.2
4.2 | 95.65
4.22 | 96.11
4.24 | 96.56
4.26 | 97.01
4.28 | 97.47
4.3 | 97.92
4.32 | 98.38
4.34 | 98.83
4.36 | 99.29
4.38 | 99.74
4.4 | 100.2
4.42 | 100.65
4.44 | 101.11
4.46 | 101.56
4.48 | 102.02
4.5 | 102.47
4.52 | 102.93
4.54 | 103.38
4.56 | 103.84
4.58 | 104.29
4.6 | 104.75
4.62 | 105.2
4.64 | 105.66
4.66 | 106.11
4.68 | 106.57
4.7 | 107.02
4.72 | 107.48
4.74 | 107.93
4.76 | 108.39
4.78 | 108.84
4.8 | 109.3
4.82 | 109.75
4.84 | 110.2
4.86 | 110.66
4.88 | 111.11
4.9 | 111.57
4.92 | 112.02
4.94 | 112.48
4.96 | 112.93
4.98 | 113.39
5 | 113.84
5.02 | 114.3
5.04 | 114.75
5.06 | 115.21
5.08 | 115.66
5.1 | 116.12
5.12 | 116.57
5.14 | 117.03
5.16 | 117.48
5.18 | 117.94
5.2 | 118.39
5.22 | 118.85
5.24 | 119.3
5.26 | 119.76
5.28 | 120.21
5.3 | 120.67
5.32 | 121.12
5.34 | 121.58
5.36 | 122.03
5.38 | 122.49
5.4 | 122.94
5.42 | 123.39
5.44 | 123.85
5.46 | 124.3
5.48 | 124.76
5.5 | 125.21
5.52 | 125.67
5.54 | 126.12
5.56 | 126.58
5.58 | 127.03
5.6 | 127.49
5.62 | 127.94
5.64 | 128.4
5.66 | 128.85
5.68 | 129.31
5.7 | 129.76
5.72 | 130.22
5.74 | 130.67
5.76 | 131.13
5.78 | 131.58
5.8 | 132.04
5.82 | 132.49
5.84 | 132.95
5.86 | 133.4
5.88 | 133.86
5.9 | 134.31
5.92 | 134.77
5.94 | 135.22
5.96 | 135.68
5.98 | 136.13
6 | 136.59
6.02 | 137.04
6.04 | 137.49
6.06 | 137.95
6.08 | 138.4
6.1 | 138.86
6.12 | 139.31
6.14 | 139.77
6.16 | 140.22
6.18 | 140.68
6.2 | 141.13
6.22 | 141.59
6.24 | 142.04
6.26 | 142.5
6.28 | 142.95
6.3 | 143.41
6.32 | 143.86
6.34 | 144.32
6.36 | 144.77
6.38 | 145.23
6.4 | 145.68
6.42 | 146.14
6.44 | 146.59
6.46 | 147.05
6.48 | 147.5
6.5 | 147.96
6.52 | 148.41
6.54 | 148.87
6.56 | 149.32
6.58 | 149.78
6.6 | 150.23
6.62 | 150.68
6.64 | 151.14
6.66 | 151.59
6.68 | 152.05
6.7 | 152.5
6.72 | 152.96
6.74 | 153.41
6.76 | 153.87
6.78 | 154.32
6.8 | 154.78
6.82 | 155.23
6.84 | 155.69
6.86 | 156.14
6.88 | 156.6
6.9 | 157.05
6.92 | 157.51
6.94 | 157.96
6.96 | 158.42
6.98 | 158.87
7 | 159.33
7.02 | 159.78
7.04 | 160.24
7.06 | 160.69
7.08 | 161.15
7.1 | 161.6
7.12 | 162.06
7.14 | 162.51
7.16 | 162.97
7.18 | 163.42
7.2 | 163.87
7.22 | 164.33
7.24 | 164.78
7.26 | 165.24
7.28 | 165.69
7.3 | 166.15
7.32 | 166.6
7.34 | 167.06
7.36 | 167.51
7.38 | 167.97
7.4 | 168.42
7.42 | 168.88
7.44 | 169.33
7.46 | 169.79
7.48 | 170.24
7.5 | 170.7
7.52 | 171.15
7.54 | 171.61
7.56 | 172.06
7.58 | 172.51
7.6 | 172.9
7.62 | 173.13

## FO (2P)
0 | 0.23 | ¿? | 0 | 1 | 2 | 3
0.02 | 0.74 | 0 | 0 | -0.7 | -0.6 | -0.6 | 7.975 | 7 |  | 2 | 2.15 | 3 | Reu | beN
0.04 | 1.25 | 0.2 | 0 | -7.8 | -13.5 | -15.6 |  | 0.975 | 1 | -15.6 | -16.77 | -23.4 | 0.8 | 20.64
0.06 | 1.76 | 0.4 | 0 | -7.8 | -15.6 | -22.6 |  | FALSE |  |  |  |  | 0.8073 | 20.8261
0.08 | 2.27 | 0.6 | 0 | -7.8 | -15.6 | -23.4 | [6 empty] | 0.82 | 21.15
0.1 | 2.78 | 0.8 | 0 | -7.8 | -15.6 | -23.4
0.12 | 3.29 | 1 | 0 | -7.8 | -15.6 | -23.4
0.14 | 3.8 | 1.2 | 0 | -7.8 | -15.6 | -23.4 | [6 empty] | 0.81 | FALSE
0.16 | 4.31 | 1.4 | 0 | -7.8 | -15.6 | -23.4 |  | Corrected ullage |  | 7.1677
0.18 | 4.82 | 1.6 | 0 | -7.8 | -15.6 | -23.4
0.2 | 5.33 | 1.8 | 0 | -7.8 | -15.6 | -23.4 | [5 empty] | 2 | 2.1 | 3 | sounding | Ullage
0.22 | 5.84 | 2 | 0 | -7.8 | -15.6 | -23.4 |  |  |  |  | 0.8 | -15.6 | -16.38 | -23.4 | 0.9711 | 7.0039
0.24 | 6.35 | 2.2 | 0 | -7.8 | -15.6 | -23.4
0.26 | 6.86 | 2.4 | 0 | -7.8 | -15.6 | -23.4 |  |  |  |  | 0.8 | 20.64
0.28 | 7.37 | 2.6 | 0 | -7.8 | -15.6 | -23.4 |  |  |  |  | 0.8073 | 20.8261
0.3 | 7.88 | 2.8 | 0 | -7.8 | -15.6 | -23.4 |  |  |  |  | 0.82 | 21.15
0.32 | 8.39 | 3 | 0 | -7.8 | -15.6 | -23.4
0.34 | 8.9 | 3.2 | 0 | -7.8 | -15.6 | -23.4
0.36 | 9.41 | 3.4 | 0 | -7.8 | -15.6 | -23.4
0.38 | 9.92 | 3.6 | 0 | -7.8 | -15.6 | -23.4
0.4 | 10.43 | 3.8 | 0 | -7.8 | -15.6 | -23.4
0.42 | 10.94 | 4 | 0 | -7.8 | -15.6 | -23.4
0.44 | 11.45 | 4.2 | 0 | -7.8 | -15.6 | -23.4
0.46 | 11.96 | 4.4 | 0 | -7.8 | -15.6 | -23.4
0.48 | 12.47 | 4.6 | 0 | -7.8 | -15.6 | -23.4
0.5 | 12.98 | 4.8 | 0 | -7.8 | -15.6 | -23.4
0.52 | 13.49 | 5 | 0 | -7.8 | -15.6 | -23.4
0.54 | 14 | 5.2 | 0 | -7.8 | -15.6 | -23.4
0.56 | 14.51 | 5.4 | 0 | -7.8 | -15.6 | -23.4
0.58 | 15.02 | 5.6 | 0 | -7.8 | -15.6 | -23.4
0.6 | 15.53 | 5.8 | 0 | -7.8 | -15.6 | -23.4
0.62 | 16.04 | 6 | 0 | -7.8 | -15.6 | -23.4
0.64 | 16.55 | 6.2 | 0 | -7.8 | -15.6 | -23.4
0.66 | 17.06 | 6.4 | 0 | -7.8 | -15.6 | -23.4
0.68 | 17.57 | 6.6 | 0 | -7.8 | -15.6 | -23.4
0.7 | 18.09 | 6.8 | 0 | -7.8 | -15.6 | -23.4
0.72 | 18.6 | 7 | 0 | -7.8 | -15.6 | -23.4
0.74 | 19.11 | 7.2 | 0 | -7.8 | -15.6 | -23.4
0.76 | 19.62 | 7.4 | 0 | -7.8 | -15.6 | -23.4
0.78 | 20.13 | 7.6 | 0 | -7.9 | -15.8 | -23.6
0.8 | 20.64 | 7.8 | 0 | 0 | -22 | -28.1
0.82 | 21.15
0.84 | 21.66
0.86 | 22.17
0.88 | 22.68
0.9 | 23.19
0.92 | 23.7
0.94 | 24.21
0.96 | 24.72
0.98 | 25.23
1 | 25.74
1.02 | 26.25
1.04 | 26.76
1.06 | 27.27
1.08 | 27.78
1.1 | 28.29
1.12 | 28.8
1.14 | 29.31
1.16 | 29.82
1.18 | 30.33
1.2 | 30.84
1.22 | 31.35
1.24 | 31.86
1.26 | 32.37
1.28 | 32.88
1.3 | 33.39
1.32 | 33.9
1.34 | 34.41
1.36 | 34.92
1.38 | 35.43
1.4 | 35.94
1.42 | 36.45
1.44 | 36.96
1.46 | 37.47
1.48 | 37.98
1.5 | 38.49
1.52 | 39
1.54 | 39.51
1.56 | 40.02
1.58 | 40.53
1.6 | 41.04
1.62 | 41.55
1.64 | 42.06
1.66 | 42.57
1.68 | 43.08
1.7 | 43.59
1.72 | 44.1
1.74 | 44.61
1.76 | 45.12
1.78 | 45.63
1.8 | 46.14
1.82 | 46.65
1.84 | 47.16
1.86 | 47.67
1.88 | 48.18
1.9 | 48.69
1.92 | 49.2
1.94 | 49.71
1.96 | 50.23
1.98 | 50.74
2 | 51.25
2.02 | 51.76
2.04 | 52.27
2.06 | 52.78
2.08 | 53.29
2.1 | 53.8
2.12 | 54.31
2.14 | 54.82
2.16 | 55.33
2.18 | 55.84
2.2 | 56.35
2.22 | 56.86
2.24 | 57.37
2.26 | 57.88
2.28 | 58.39
2.3 | 58.9
2.32 | 59.41
2.34 | 59.92
2.36 | 60.43
2.38 | 60.94
2.4 | 61.45
2.42 | 61.96
2.44 | 62.47
2.46 | 62.98
2.48 | 63.49
2.5 | 64
2.52 | 64.51
2.54 | 65.02
2.56 | 65.53
2.58 | 66.04
2.6 | 66.55
2.62 | 67.06
2.64 | 67.57
2.66 | 68.08
2.68 | 68.59
2.7 | 69.1
2.72 | 69.61
2.74 | 70.12
2.76 | 70.63
2.78 | 71.14
2.8 | 71.65
2.82 | 72.16
2.84 | 72.67
2.86 | 73.18
2.88 | 73.69
2.9 | 74.2
2.92 | 74.71
2.94 | 75.22
2.96 | 75.73
2.98 | 76.24
3 | 76.75
3.02 | 77.26
3.04 | 77.77
3.06 | 78.28
3.08 | 78.79
3.1 | 79.3
3.12 | 79.81
3.14 | 80.32
3.16 | 80.83
3.18 | 81.34
3.2 | 81.86
3.22 | 82.37
3.24 | 82.88
3.26 | 83.39
3.28 | 83.9
3.3 | 84.41
3.32 | 84.92
3.34 | 85.43
3.36 | 85.94
3.38 | 86.45
3.4 | 86.96
3.42 | 87.47
3.44 | 87.98
3.46 | 88.49
3.48 | 89
3.5 | 89.51
3.52 | 90.02
3.54 | 90.53
3.56 | 91.04
3.58 | 91.55
3.6 | 92.06
3.62 | 92.57
3.64 | 93.08
3.66 | 93.59
3.68 | 94.1
3.7 | 94.61
3.72 | 95.12
3.74 | 95.63
3.76 | 96.14
3.78 | 96.65
3.8 | 97.16
3.82 | 97.67
3.84 | 98.18
3.86 | 98.69
3.88 | 99.2
3.9 | 99.71
3.92 | 100.22
3.94 | 100.73
3.96 | 101.24
3.98 | 101.75
4 | 102.26
4.02 | 102.77
4.04 | 103.28
4.06 | 103.79
4.08 | 104.3
4.1 | 104.81
4.12 | 105.32
4.14 | 105.83
4.16 | 106.34
4.18 | 106.85
4.2 | 107.36
4.22 | 107.87
4.24 | 108.38
4.26 | 108.89
4.28 | 109.4
4.3 | 109.91
4.32 | 110.42
4.34 | 110.93
4.36 | 111.44
4.38 | 111.95
4.4 | 112.46
4.42 | 112.97
4.44 | 113.48
4.46 | 114
4.48 | 114.51
4.5 | 115.02
4.52 | 115.53
4.54 | 116.04
4.56 | 116.55
4.58 | 117.06
4.6 | 117.57
4.62 | 118.08
4.64 | 118.59
4.66 | 119.1
4.68 | 119.61
4.7 | 120.12
4.72 | 120.63
4.74 | 121.14
4.76 | 121.65
4.78 | 122.16
4.8 | 122.67
4.82 | 123.18
4.84 | 123.69
4.86 | 124.2
4.88 | 124.71
4.9 | 125.22
4.92 | 125.73
4.94 | 126.24
4.96 | 126.75
4.98 | 127.26
5 | 127.77
5.02 | 128.28
5.04 | 128.79
5.06 | 129.3
5.08 | 129.81
5.1 | 130.32
5.12 | 130.83
5.14 | 131.34
5.16 | 131.85
5.18 | 132.36
5.2 | 132.87
5.22 | 133.38
5.24 | 133.89
5.26 | 134.4
5.28 | 134.91
5.3 | 135.42
5.32 | 135.93
5.34 | 136.44
5.36 | 136.95
5.38 | 137.46
5.4 | 137.97
5.42 | 138.48
5.44 | 138.99
5.46 | 139.5
5.48 | 140.01
5.5 | 140.52
5.52 | 141.03
5.54 | 141.54
5.56 | 142.05
5.58 | 142.56
5.6 | 143.07
5.62 | 143.58
5.64 | 144.09
5.66 | 144.6
5.68 | 145.11
5.7 | 145.62
5.72 | 146.14
5.74 | 146.65
5.76 | 147.16
5.78 | 147.67
5.8 | 148.18
5.82 | 148.69
5.84 | 149.2
5.86 | 149.71
5.88 | 150.22
5.9 | 150.73
5.92 | 151.24
5.94 | 151.75
5.96 | 152.26
5.98 | 152.77
6 | 153.28
6.02 | 153.79
6.04 | 154.3
6.06 | 154.81
6.08 | 155.32
6.1 | 155.83
6.12 | 156.34
6.14 | 156.85
6.16 | 157.36
6.18 | 157.87
6.2 | 158.38
6.22 | 158.89
6.24 | 159.4
6.26 | 159.91
6.28 | 160.42
6.3 | 160.93
6.32 | 161.44
6.34 | 161.95
6.36 | 162.46
6.38 | 162.97
6.4 | 163.48
6.42 | 163.99
6.44 | 164.5
6.46 | 165.01
6.48 | 165.52
6.5 | 166.03
6.52 | 166.54
6.54 | 167.05
6.56 | 167.56
6.58 | 168.07
6.6 | 168.58
6.62 | 169.09
6.64 | 169.6
6.66 | 170.11
6.68 | 170.62
6.7 | 171.13
6.72 | 171.64
6.74 | 172.15
6.76 | 172.66
6.78 | 173.17
6.8 | 173.68
6.82 | 174.19
6.84 | 174.7
6.86 | 175.21
6.88 | 175.72
6.9 | 176.23
6.92 | 176.74
6.94 | 177.25
6.96 | 177.76
6.98 | 178.28
7 | 178.79
7.02 | 179.3
7.04 | 179.81
7.06 | 180.32
7.08 | 180.83
7.1 | 181.34
7.12 | 181.85
7.14 | 182.36
7.16 | 182.87
7.18 | 183.38
7.2 | 183.89
7.22 | 184.4
7.24 | 184.91
7.26 | 185.42
7.28 | 185.93
7.3 | 186.44
7.32 | 186.95
7.34 | 187.46
7.36 | 187.97
7.38 | 188.48
7.4 | 188.99
7.42 | 189.5
7.44 | 190.01
7.46 | 190.52
7.48 | 191.03
7.5 | 191.54
7.52 | 192.05
7.54 | 192.56
7.56 | 193.07
7.58 | 193.57
7.6 | 193.98
7.62 | 194.21

## FO (2S)
0 | 0.23 | ¿? | 0 | 1 | 2 | 3
0.02 | 0.74 | 0 | 0 | -0.7 | -0.6 | -0.6 | 7.978 | 2.26 |  | 2 | 2.15 | 3 | Reu | beN
0.04 | 1.25 | 0.2 | 0 | -7.8 | -13.5 | -15.6 |  | 5.718 | 5.8 | -15.6 | -16.77 | -23.4 | 5.54 | 141.54
0.06 | 1.76 | 0.4 | 0 | -7.8 | -15.6 | -22.6 |  | FALSE |  |  |  |  | 5.5503 | 141.8026
0.08 | 2.27 | 0.6 | 0 | -7.8 | -15.6 | -23.4 | [6 empty] | 5.56 | 142.05
0.1 | 2.78 | 0.8 | 0 | -7.8 | -15.6 | -23.4
0.12 | 3.29 | 1 | 0 | -7.8 | -15.6 | -23.4
0.14 | 3.8 | 1.2 | 0 | -7.8 | -15.6 | -23.4 | [6 empty] | 5.55 | FALSE
0.16 | 4.31 | 1.4 | 0 | -7.8 | -15.6 | -23.4 |  | Corrected ullage |  | 2.4277
0.18 | 4.82 | 1.6 | 0 | -7.8 | -15.6 | -23.4
0.2 | 5.33 | 1.8 | 0 | -7.8 | -15.6 | -23.4 | [5 empty] | 2 | 2.1 | 3 | sounding | Ullage
0.22 | 5.84 | 2 | 0 | -7.8 | -15.6 | -23.4 |  |  |  |  | 5.6 | -15.6 | -16.38 | -23.4 | 5.7141 | 2.2639
0.24 | 6.35 | 2.2 | 0 | -7.8 | -15.6 | -23.4
0.26 | 6.86 | 2.4 | 0 | -7.8 | -15.6 | -23.4 |  |  |  |  | 5.54 | 141.54
0.28 | 7.37 | 2.6 | 0 | -7.8 | -15.6 | -23.4 |  |  |  |  | 5.5503 | 141.8026
0.3 | 7.88 | 2.8 | 0 | -7.8 | -15.6 | -23.4 |  |  |  |  | 5.56 | 142.05
0.32 | 8.39 | 3 | 0 | -7.8 | -15.6 | -23.4
0.34 | 8.9 | 3.2 | 0 | -7.8 | -15.6 | -23.4
0.36 | 9.41 | 3.4 | 0 | -7.8 | -15.6 | -23.4
0.38 | 9.92 | 3.6 | 0 | -7.8 | -15.6 | -23.4
0.4 | 10.43 | 3.8 | 0 | -7.8 | -15.6 | -23.4
0.42 | 10.94 | 4 | 0 | -7.8 | -15.6 | -23.4
0.44 | 11.45 | 4.2 | 0 | -7.8 | -15.6 | -23.4
0.46 | 11.96 | 4.4 | 0 | -7.8 | -15.6 | -23.4
0.48 | 12.47 | 4.6 | 0 | -7.8 | -15.6 | -23.4
0.5 | 12.98 | 4.8 | 0 | -7.8 | -15.6 | -23.4
0.52 | 13.49 | 5 | 0 | -7.8 | -15.6 | -23.4
0.54 | 14 | 5.2 | 0 | -7.8 | -15.6 | -23.4
0.56 | 14.51 | 5.4 | 0 | -7.8 | -15.6 | -23.4
0.58 | 15.02 | 5.6 | 0 | -7.8 | -15.6 | -23.4
0.6 | 15.53 | 5.8 | 0 | -7.8 | -15.6 | -23.4
0.62 | 16.04 | 6 | 0 | -7.8 | -15.6 | -23.4
0.64 | 16.55 | 6.2 | 0 | -7.8 | -15.6 | -23.4
0.66 | 17.06 | 6.4 | 0 | -7.8 | -15.6 | -23.4
0.68 | 17.57 | 6.6 | 0 | -7.8 | -15.6 | -23.4
0.7 | 18.09 | 6.8 | 0 | -7.8 | -15.6 | -23.4
0.72 | 18.6 | 7 | 0 | -7.8 | -15.6 | -23.4
0.74 | 19.11 | 7.2 | 0 | -7.8 | -15.6 | -23.4
0.76 | 19.62 | 7.4 | 0 | -7.8 | -15.6 | -23.4
0.78 | 20.13 | 7.6 | 0 | -7.9 | -15.8 | -23.6
0.8 | 20.64 | 7.8 | 0 | 0 | -22 | -28.1
0.82 | 21.15
0.84 | 21.66
0.86 | 22.17
0.88 | 22.68
0.9 | 23.19
0.92 | 23.7
0.94 | 24.21
0.96 | 24.72
0.98 | 25.23
1 | 25.74
1.02 | 26.25
1.04 | 26.76
1.06 | 27.27
1.08 | 27.78
1.1 | 28.29
1.12 | 28.8
1.14 | 29.31
1.16 | 29.82
1.18 | 30.33
1.2 | 30.84
1.22 | 31.35
1.24 | 31.86
1.26 | 32.37
1.28 | 32.88
1.3 | 33.39
1.32 | 33.9
1.34 | 34.41
1.36 | 34.92
1.38 | 35.43
1.4 | 35.94
1.42 | 36.45
1.44 | 36.96
1.46 | 37.47
1.48 | 37.98
1.5 | 38.49
1.52 | 39
1.54 | 39.51
1.56 | 40.02
1.58 | 40.53
1.6 | 41.04
1.62 | 41.55
1.64 | 42.06
1.66 | 42.57
1.68 | 43.08
1.7 | 43.59
1.72 | 44.1
1.74 | 44.61
1.76 | 45.12
1.78 | 45.63
1.8 | 46.14
1.82 | 46.65
1.84 | 47.16
1.86 | 47.67
1.88 | 48.18
1.9 | 48.69
1.92 | 49.2
1.94 | 49.71
1.96 | 50.23
1.98 | 50.74
2 | 51.25
2.02 | 51.76
2.04 | 52.27
2.06 | 52.78
2.08 | 53.29
2.1 | 53.8
2.12 | 54.31
2.14 | 54.82
2.16 | 55.33
2.18 | 55.84
2.2 | 56.35
2.22 | 56.86
2.24 | 57.37
2.26 | 57.88
2.28 | 58.39
2.3 | 58.9
2.32 | 59.41
2.34 | 59.92
2.36 | 60.43
2.38 | 60.94
2.4 | 61.45
2.42 | 61.96
2.44 | 62.47
2.46 | 62.98
2.48 | 63.49
2.5 | 64
2.52 | 64.51
2.54 | 65.02
2.56 | 65.53
2.58 | 66.04
2.6 | 66.55
2.62 | 67.06
2.64 | 67.57
2.66 | 68.08
2.68 | 68.59
2.7 | 69.1
2.72 | 69.61
2.74 | 70.12
2.76 | 70.63
2.78 | 71.14
2.8 | 71.65
2.82 | 72.16
2.84 | 72.67
2.86 | 73.18
2.88 | 73.69
2.9 | 74.2
2.92 | 74.71
2.94 | 75.22
2.96 | 75.73
2.98 | 76.24
3 | 76.75
3.02 | 77.26
3.04 | 77.77
3.06 | 78.28
3.08 | 78.79
3.1 | 79.3
3.12 | 79.81
3.14 | 80.32
3.16 | 80.83
3.18 | 81.34
3.2 | 81.86
3.22 | 82.37
3.24 | 82.88
3.26 | 83.39
3.28 | 83.9
3.3 | 84.41
3.32 | 84.92
3.34 | 85.43
3.36 | 85.94
3.38 | 86.45
3.4 | 86.96
3.42 | 87.47
3.44 | 87.98
3.46 | 88.49
3.48 | 89
3.5 | 89.51
3.52 | 90.02
3.54 | 90.53
3.56 | 91.04
3.58 | 91.55
3.6 | 92.06
3.62 | 92.57
3.64 | 93.08
3.66 | 93.59
3.68 | 94.1
3.7 | 94.61
3.72 | 95.12
3.74 | 95.63
3.76 | 96.14
3.78 | 96.65
3.8 | 97.16
3.82 | 97.67
3.84 | 98.18
3.86 | 98.69
3.88 | 99.2
3.9 | 99.71
3.92 | 100.22
3.94 | 100.73
3.96 | 101.24
3.98 | 101.75
4 | 102.26
4.02 | 102.77
4.04 | 103.28
4.06 | 103.79
4.08 | 104.3
4.1 | 104.81
4.12 | 105.32
4.14 | 105.83
4.16 | 106.34
4.18 | 106.85
4.2 | 107.36
4.22 | 107.87
4.24 | 108.38
4.26 | 108.89
4.28 | 109.4
4.3 | 109.91
4.32 | 110.42
4.34 | 110.93
4.36 | 111.44
4.38 | 111.95
4.4 | 112.46
4.42 | 112.97
4.44 | 113.48
4.46 | 114
4.48 | 114.51
4.5 | 115.02
4.52 | 115.53
4.54 | 116.04
4.56 | 116.55
4.58 | 117.06
4.6 | 117.57
4.62 | 118.08
4.64 | 118.59
4.66 | 119.1
4.68 | 119.61
4.7 | 120.12
4.72 | 120.63
4.74 | 121.14
4.76 | 121.65
4.78 | 122.16
4.8 | 122.67
4.82 | 123.18
4.84 | 123.69
4.86 | 124.2
4.88 | 124.71
4.9 | 125.22
4.92 | 125.73
4.94 | 126.24
4.96 | 126.75
4.98 | 127.26
5 | 127.77
5.02 | 128.28
5.04 | 128.79
5.06 | 129.3
5.08 | 129.81
5.1 | 130.32
5.12 | 130.83
5.14 | 131.34
5.16 | 131.85
5.18 | 132.36
5.2 | 132.87
5.22 | 133.38
5.24 | 133.89
5.26 | 134.4
5.28 | 134.91
5.3 | 135.42
5.32 | 135.93
5.34 | 136.44
5.36 | 136.95
5.38 | 137.46
5.4 | 137.97
5.42 | 138.48
5.44 | 138.99
5.46 | 139.5
5.48 | 140.01
5.5 | 140.52
5.52 | 141.03
5.54 | 141.54
5.56 | 142.05
5.58 | 142.56
5.6 | 143.07
5.62 | 143.58
5.64 | 144.09
5.66 | 144.6
5.68 | 145.11
5.7 | 145.62
5.72 | 146.14
5.74 | 146.65
5.76 | 147.16
5.78 | 147.67
5.8 | 148.18
5.82 | 148.69
5.84 | 149.2
5.86 | 149.71
5.88 | 150.22
5.9 | 150.73
5.92 | 151.24
5.94 | 151.75
5.96 | 152.26
5.98 | 152.77
6 | 153.28
6.02 | 153.79
6.04 | 154.3
6.06 | 154.81
6.08 | 155.32
6.1 | 155.83
6.12 | 156.34
6.14 | 156.85
6.16 | 157.36
6.18 | 157.87
6.2 | 158.38
6.22 | 158.89
6.24 | 159.4
6.26 | 159.91
6.28 | 160.42
6.3 | 160.93
6.32 | 161.44
6.34 | 161.95
6.36 | 162.46
6.38 | 162.97
6.4 | 163.48
6.42 | 163.99
6.44 | 164.5
6.46 | 165.01
6.48 | 165.52
6.5 | 166.03
6.52 | 166.54
6.54 | 167.05
6.56 | 167.56
6.58 | 168.07
6.6 | 168.58
6.62 | 169.09
6.64 | 169.6
6.66 | 170.11
6.68 | 170.62
6.7 | 171.13
6.72 | 171.64
6.74 | 172.15
6.76 | 172.66
6.78 | 173.17
6.8 | 173.68
6.82 | 174.19
6.84 | 174.7
6.86 | 175.21
6.88 | 175.72
6.9 | 176.23
6.92 | 176.74
6.94 | 177.25
6.96 | 177.76
6.98 | 178.28
7 | 178.79
7.02 | 179.3
7.04 | 179.81
7.06 | 180.32
7.08 | 180.83
7.1 | 181.34
7.12 | 181.85
7.14 | 182.36
7.16 | 182.87
7.18 | 183.38
7.2 | 183.89
7.22 | 184.4
7.24 | 184.91
7.26 | 185.42
7.28 | 185.93
7.3 | 186.44
7.32 | 186.95
7.34 | 187.46
7.36 | 187.97
7.38 | 188.48
7.4 | 188.99
7.42 | 189.5
7.44 | 190.01
7.46 | 190.52
7.48 | 191.03
7.5 | 191.54
7.52 | 192.05
7.54 | 192.56
7.56 | 193.07
7.58 | 193.57
7.6 | 193.98
7.62 | 194.21

## DO (1P)
0 | 0.07 | ¿? | 0 | 1 | 2 | 3
0.02 | 0.17 | 0 | 0 | 0.7 | 1.4 | 2.2 |  |  | 2 | 2.15 | 3 | Reu | beN
0.04 | 0.28 | 0.2 | 0 | 0.7 | 1.4 | 2.2 | 0.08 | 0 | 1.4 | 1.52 | 2.2 | 0.1 | 0.6
0.06 | 0.39 | 0.4 | 0 | 0.7 | 1.4 | 2.2 | FALSE |  |  |  |  | 0.0952 | 0.5736
0.08 | 0.49 | 0.6 | 0 | 0.7 | 1.4 | 2.2 | [5 empty] | 0.12 | 0.71
0.1 | 0.6 | 0.8 | 0 | 0.7 | 1.4 | 2.2
0.12 | 0.71 | 1 | 0 | 0.7 | 1.4 | 2.2
0.14 | 0.81 | 1.2 | 0 | 0.7 | 1.4 | 2.2 | [5 empty] | 0.1 | TRUE
0.16 | 0.92 | 1.4 | 0 | 0.7 | 1.4 | 2.2
0.18 | 1.02 | 1.6 | 0 | 0.7 | 1.4 | 2.2
0.2 | 1.13 | 1.8 | 0 | 0.7 | 1.4 | 2.2 |  |  |  |  | 2 | 2.1 | 3 | sounding
0.22 | 1.24 | 2 | 0 | 0.7 | 1.4 | 2.2 |  |  |  | 4.2 | 1.4 | 1.48 | 2.2 | 4.2244
0.24 | 1.34 | 2.2 | 0 | 0.7 | 1.4 | 2.2
0.26 | 1.45 | 2.4 | 0 | 0.7 | 1.4 | 2.2 |  |  |  | 4.22 | 22.52
0.28 | 1.56 | 2.6 | 0 | 0.7 | 1.4 | 2.2 |  |  |  | 4.2392 | 22.616
0.3 | 1.66 | 2.8 | 0 | 0.7 | 1.4 | 2.2 |  |  |  | 4.24 | 22.62
0.32 | 1.77 | 3 | 0 | 0.7 | 1.4 | 2.2
0.34 | 1.87 | 3.2 | 0 | 0.7 | 1.4 | 2.2
0.36 | 1.98 | 3.4 | 0 | 0.7 | 1.4 | 2.2
0.38 | 2.09 | 3.6 | 0 | 0.7 | 1.4 | 2.2
0.4 | 2.19 | 3.8 | 0 | 0.7 | 1.4 | 2.2
0.42 | 2.3 | 4 | 0 | 0.7 | 1.4 | 2.2
0.44 | 2.41 | 4.2 | 0 | 0.7 | 1.4 | 2.2
0.46 | 2.51 | 4.4 | 0 | 0.7 | 1.4 | 2.2
0.48 | 2.62 | 4.6 | 0 | 0.7 | 1.4 | 2.2
0.5 | 2.73 | 4.8 | 0 | 0.7 | 1.4 | 2.2
0.52 | 2.83 | 5 | 0 | 0.7 | 1.4 | 2.2
0.54 | 2.94 | 5.2 | 0 | 0.7 | 1.4 | 2.2
0.56 | 3.04
0.58 | 3.15
0.6 | 3.26
0.62 | 3.36
0.64 | 3.47
0.66 | 3.58
0.68 | 3.68
0.7 | 3.79
0.72 | 3.9
0.74 | 4
0.76 | 4.11
0.78 | 4.22
0.8 | 4.32
0.82 | 4.43
0.84 | 4.53
0.86 | 4.64
0.88 | 4.75
0.9 | 4.85
0.92 | 4.96
0.94 | 5.07
0.96 | 5.17
0.98 | 5.28
1 | 5.39
1.02 | 5.49
1.04 | 5.6
1.06 | 5.7
1.08 | 5.81
1.1 | 5.92
1.12 | 6.02
1.14 | 6.13
1.16 | 6.24
1.18 | 6.34
1.2 | 6.45
1.22 | 6.56
1.24 | 6.66
1.26 | 6.77
1.28 | 6.88
1.3 | 6.98
1.32 | 7.09
1.34 | 7.19
1.36 | 7.3
1.38 | 7.41
1.4 | 7.51
1.42 | 7.62
1.44 | 7.73
1.46 | 7.83
1.48 | 7.94
1.5 | 8.05
1.52 | 8.15
1.54 | 8.26
1.56 | 8.36
1.58 | 8.47
1.6 | 8.58
1.62 | 8.68
1.64 | 8.79
1.66 | 8.9
1.68 | 9
1.7 | 9.11
1.72 | 9.22
1.74 | 9.32
1.76 | 9.43
1.78 | 9.54
1.8 | 9.64
1.82 | 9.75
1.84 | 9.85
1.86 | 9.96
1.88 | 10.07
1.9 | 10.17
1.92 | 10.28
1.94 | 10.39
1.96 | 10.49
1.98 | 10.6
2 | 10.71
2.02 | 10.81
2.04 | 10.92
2.06 | 11.02
2.08 | 11.13
2.1 | 11.24
2.12 | 11.34
2.14 | 11.45
2.16 | 11.56
2.18 | 11.66
2.2 | 11.77
2.22 | 11.88
2.24 | 11.98
2.26 | 12.09
2.28 | 12.19
2.3 | 12.3
2.32 | 12.41
2.34 | 12.51
2.36 | 12.62
2.38 | 12.73
2.4 | 12.83
2.42 | 12.94
2.44 | 13.05
2.46 | 13.15
2.48 | 13.26
2.5 | 13.37
2.52 | 13.47
2.54 | 13.58
2.56 | 13.68
2.58 | 13.79
2.6 | 13.9
2.62 | 14
2.64 | 14.11
2.66 | 14.22
2.68 | 14.32
2.7 | 14.43
2.72 | 14.54
2.74 | 14.64
2.76 | 14.75
2.78 | 14.85
2.8 | 14.96
2.82 | 15.07
2.84 | 15.17
2.86 | 15.28
2.88 | 15.39
2.9 | 15.49
2.92 | 15.6
2.94 | 15.71
2.96 | 15.81
2.98 | 15.92
3 | 16.03
3.02 | 16.13
3.04 | 16.24
3.06 | 16.34
3.08 | 16.45
3.1 | 16.56
3.12 | 16.66
3.14 | 16.77
3.16 | 16.88
3.18 | 16.98
3.2 | 17.09
3.22 | 17.2
3.24 | 17.3
3.26 | 17.41
3.28 | 17.51
3.3 | 17.62
3.32 | 17.73
3.34 | 17.83
3.36 | 17.94
3.38 | 18.05
3.4 | 18.15
3.42 | 18.26
3.44 | 18.37
3.46 | 18.47
3.48 | 18.58
3.5 | 18.69
3.52 | 18.79
3.54 | 18.9
3.56 | 19
3.58 | 19.11
3.6 | 19.22
3.62 | 19.32
3.64 | 19.43
3.66 | 19.54
3.68 | 19.64
3.7 | 19.75
3.72 | 19.86
3.74 | 19.96
3.76 | 20.07
3.78 | 20.17
3.8 | 20.28
3.82 | 20.39
3.84 | 20.49
3.86 | 20.6
3.88 | 20.71
3.9 | 20.81
3.92 | 20.92
3.94 | 21.03
3.96 | 21.13
3.98 | 21.24
4 | 21.35
4.02 | 21.45
4.04 | 21.56
4.06 | 21.66
4.08 | 21.77
4.1 | 21.88
4.12 | 21.98
4.14 | 22.09
4.16 | 22.2
4.18 | 22.3
4.2 | 22.41
4.22 | 22.52
4.24 | 22.62
4.26 | 22.73
4.28 | 22.83
4.3 | 22.94
4.32 | 23.05
4.34 | 23.15
4.36 | 23.26
4.38 | 23.37
4.4 | 23.47
4.42 | 23.58
4.44 | 23.69
4.46 | 23.79
4.48 | 23.9
4.5 | 24.01
4.52 | 24.11
4.54 | 24.22
4.56 | 24.32
4.58 | 24.43
4.6 | 24.54
4.62 | 24.64
4.64 | 24.75
4.66 | 24.86
4.68 | 24.96
4.7 | 25.07
4.72 | 25.18
4.74 | 25.28
4.76 | 25.39
4.78 | 25.49
4.8 | 25.6
4.82 | 25.71
4.84 | 25.81
4.86 | 25.92
4.88 | 26.03
4.9 | 26.13
4.92 | 26.24
4.94 | 26.35
4.96 | 26.45
4.98 | 26.56
5 | 26.67
5.02 | 26.77
5.04 | 26.88
5.06 | 26.98
5.08 | 27.09
5.1 | 27.2
5.12 | 27.3
5.14 | 27.41
5.16 | 27.52
5.18 | 27.62
5.2 | 27.73
5.22 | 27.84
5.24 | 27.94
5.26 | 28.05
5.28 | 28.13
5.3 | 28.2
5.32 | 28.25
5.34 | 28.27

## DO (1S)
0 | 0.06 | ¿? | 0 | 1 | 2 | 3
0.02 | 0.17 | 0 | 0 | 0.7 | 1.5 | 2.2 |  |  | 2 | 2.15 | 3 | Reu | beN
0.04 | 0.28 | 0.2 | 0 | 0.7 | 1.4 | 2.2 | 0 | 0 | 1.5 | 1.605 | 2.2 | 0.02 | 0.17
0.06 | 0.38 | 0.4 | 0 | 0.7 | 1.4 | 2.2 | FALSE |  |  |  |  | 0.01605 | 0.14827
0.08 | 0.49 | 0.6 | 0 | 0.7 | 1.4 | 2.2 | [5 empty] | 0.04 | 0.28
0.1 | 0.59 | 0.8 | 0 | 0.7 | 1.4 | 2.2
0.12 | 0.7 | 1 | 0 | 0.7 | 1.4 | 2.2
0.14 | 0.81 | 1.2 | 0 | 0.7 | 1.4 | 2.2 | [5 empty] | 0.02 | TRUE
0.16 | 0.91 | 1.4 | 0 | 0.7 | 1.4 | 2.2
0.18 | 1.02 | 1.6 | 0 | 0.7 | 1.4 | 2.2
0.2 | 1.13 | 1.8 | 0 | 0.7 | 1.4 | 2.2 |  |  |  |  | 2 | 2.1 | 3 | sounding
0.22 | 1.23 | 2 | 0 | 0.7 | 1.4 | 2.2 |  |  |  | 4.2 | 1.4 | 1.48 | 2.2 | 4.2245
0.24 | 1.34 | 2.2 | 0 | 0.7 | 1.4 | 2.2
0.26 | 1.44 | 2.4 | 0 | 0.7 | 1.4 | 2.2 |  |  |  | 4.22 | 22.51
0.28 | 1.55 | 2.6 | 0 | 0.7 | 1.4 | 2.2 |  |  |  | 4.2393 | 22.616
0.3 | 1.66 | 2.8 | 0 | 0.7 | 1.4 | 2.2 |  |  |  | 4.24 | 22.62
0.32 | 1.76 | 3 | 0 | 0.7 | 1.4 | 2.2
0.34 | 1.87 | 3.2 | 0 | 0.7 | 1.4 | 2.2
0.36 | 1.98 | 3.4 | 0 | 0.7 | 1.4 | 2.2
0.38 | 2.08 | 3.6 | 0 | 0.7 | 1.4 | 2.2
0.4 | 2.19 | 3.8 | 0 | 0.7 | 1.4 | 2.2
0.42 | 2.29 | 4 | 0 | 0.7 | 1.4 | 2.2
0.44 | 2.4 | 4.2 | 0 | 0.7 | 1.4 | 2.2
0.46 | 2.51 | 4.4 | 0 | 0.7 | 1.4 | 2.2
0.48 | 2.61 | 4.6 | 0 | 0.7 | 1.4 | 2.2
0.5 | 2.72 | 4.8 | 0 | 0.7 | 1.4 | 2.2
0.52 | 2.83 | 5 | 0 | 0.7 | 1.4 | 2.2
0.54 | 2.93 | 5.2 | 0 | 0.7 | 1.4 | 2.2
0.56 | 3.04
0.58 | 3.15
0.6 | 3.25
0.62 | 3.36
0.64 | 3.47
0.66 | 3.57
0.68 | 3.68
0.7 | 3.78
0.72 | 3.89
0.74 | 4
0.76 | 4.1
0.78 | 4.21
0.8 | 4.32
0.82 | 4.42
0.84 | 4.53
0.86 | 4.64
0.88 | 4.74
0.9 | 4.85
0.92 | 4.95
0.94 | 5.06
0.96 | 5.17
0.98 | 5.27
1 | 5.38
1.02 | 5.49
1.04 | 5.59
1.06 | 5.7
1.08 | 5.81
1.1 | 5.91
1.12 | 6.02
1.14 | 6.12
1.16 | 6.23
1.18 | 6.34
1.2 | 6.44
1.22 | 6.55
1.24 | 6.66
1.26 | 6.76
1.28 | 6.87
1.3 | 6.98
1.32 | 7.08
1.34 | 7.19
1.36 | 7.3
1.38 | 7.4
1.4 | 7.51
1.42 | 7.61
1.44 | 7.72
1.46 | 7.83
1.48 | 7.93
1.5 | 8.04
1.52 | 8.15
1.54 | 8.25
1.56 | 8.36
1.58 | 8.47
1.6 | 8.57
1.62 | 8.68
1.64 | 8.78
1.66 | 8.89
1.68 | 9
1.7 | 9.1
1.72 | 9.21
1.74 | 9.32
1.76 | 9.42
1.78 | 9.53
1.8 | 9.64
1.82 | 9.74
1.84 | 9.85
1.86 | 9.96
1.88 | 10.06
1.9 | 10.17
1.92 | 10.27
1.94 | 10.38
1.96 | 10.49
1.98 | 10.59
2 | 10.7
2.02 | 10.81
2.04 | 10.91
2.06 | 11.02
2.08 | 11.13
2.1 | 11.23
2.12 | 11.34
2.14 | 11.44
2.16 | 11.55
2.18 | 11.66
2.2 | 11.76
2.22 | 11.87
2.24 | 11.98
2.26 | 12.08
2.28 | 12.19
2.3 | 12.3
2.32 | 12.4
2.34 | 12.51
2.36 | 12.62
2.38 | 12.72
2.4 | 12.83
2.42 | 12.93
2.44 | 13.04
2.46 | 13.15
2.48 | 13.25
2.5 | 13.36
2.52 | 13.47
2.54 | 13.57
2.56 | 13.68
2.58 | 13.79
2.6 | 13.89
2.62 | 14
2.64 | 14.1
2.66 | 14.21
2.68 | 14.32
2.7 | 14.42
2.72 | 14.53
2.74 | 14.64
2.76 | 14.74
2.78 | 14.85
2.8 | 14.96
2.82 | 15.06
2.84 | 15.17
2.86 | 15.28
2.88 | 15.38
2.9 | 15.49
2.92 | 15.59
2.94 | 15.7
2.96 | 15.81
2.98 | 15.91
3 | 16.02
3.02 | 16.13
3.04 | 16.23
3.06 | 16.34
3.08 | 16.45
3.1 | 16.55
3.12 | 16.66
3.14 | 16.76
3.16 | 16.87
3.18 | 16.98
3.2 | 17.08
3.22 | 17.19
3.24 | 17.3
3.26 | 17.4
3.28 | 17.51
3.3 | 17.62
3.32 | 17.72
3.34 | 17.83
3.36 | 17.94
3.38 | 18.04
3.4 | 18.15
3.42 | 18.25
3.44 | 18.36
3.46 | 18.47
3.48 | 18.57
3.5 | 18.68
3.52 | 18.79
3.54 | 18.89
3.56 | 19
3.58 | 19.11
3.6 | 19.21
3.62 | 19.32
3.64 | 19.42
3.66 | 19.53
3.68 | 19.64
3.7 | 19.74
3.72 | 19.85
3.74 | 19.96
3.76 | 20.06
3.78 | 20.17
3.8 | 20.28
3.82 | 20.38
3.84 | 20.49
3.86 | 20.6
3.88 | 20.7
3.9 | 20.81
3.92 | 20.91
3.94 | 21.02
3.96 | 21.13
3.98 | 21.23
4 | 21.34
4.02 | 21.45
4.04 | 21.55
4.06 | 21.66
4.08 | 21.77
4.1 | 21.87
4.12 | 21.98
4.14 | 22.08
4.16 | 22.19
4.18 | 22.3
4.2 | 22.4
4.22 | 22.51
4.24 | 22.62
4.26 | 22.72
4.28 | 22.83
4.3 | 22.94
4.32 | 23.04
4.34 | 23.15
4.36 | 23.26
4.38 | 23.36
4.4 | 23.47
4.42 | 23.57
4.44 | 23.68
4.46 | 23.79
4.48 | 23.89
4.5 | 24
4.52 | 24.11
4.54 | 24.21
4.56 | 24.32
4.58 | 24.43
4.6 | 24.53
4.62 | 24.64
4.64 | 24.74
4.66 | 24.85
4.68 | 24.96
4.7 | 25.06
4.72 | 25.17
4.74 | 25.28
4.76 | 25.38
4.78 | 25.49
4.8 | 25.6
4.82 | 25.7
4.84 | 25.81
4.86 | 25.92
4.88 | 26.02
4.9 | 26.13
4.92 | 26.23
4.94 | 26.34
4.96 | 26.45
4.98 | 26.55
5 | 26.66
5.02 | 26.77
5.04 | 26.87
5.06 | 26.98
5.08 | 27.09
5.1 | 27.19
5.12 | 27.3
5.14 | 27.4
5.16 | 27.51
5.18 | 27.62
5.2 | 27.72
5.22 | 27.83
5.24 | 27.94
5.26 | 28.04
5.28 | 28.13
5.3 | 28.2
5.32 | 28.24
5.34 | 28.27

## DO (2P)
0 | 0.17 | ¿? | 0 | 1 | 2 | 3
0.02 | 0.28 | 0 | 0 | 0.8 | 1.6 | 2.4 |  |  | 2 | 2.15 | 3 | Reu | beN
0.04 | 0.38 | 0.2 | 0 | 0.8 | 1.6 | 2.4 | 1.4 | 1.4 | 1.6 | 1.72 | 2.4 | 1.42 | 7.68
0.06 | 0.49 | 0.4 | 0 | 0.8 | 1.6 | 2.4 | FALSE |  |  |  |  | 1.4172 | 7.6646
0.08 | 0.59 | 0.6 | 0 | 0.8 | 1.6 | 2.4 | [5 empty] | 1.44 | 7.79
0.1 | 0.69 | 0.8 | 0 | 0.8 | 1.6 | 2.4
0.12 | 0.8 | 1 | 0 | 0.8 | 1.6 | 2.4
0.14 | 0.9 | 1.2 | 0 | 0.8 | 1.6 | 2.4 | [5 empty] | 1.42 | TRUE
0.16 | 1.01 | 1.4 | 0 | 0.8 | 1.6 | 2.4
0.18 | 1.11 | 1.6 | 0 | 0.8 | 1.6 | 2.4
0.2 | 1.22 | 1.8 | 0 | 0.8 | 1.6 | 2.4 |  |  |  |  | 2 | 2.1 | 3 | sounding
0.22 | 1.32 | 2 | 0 | 0.8 | 1.6 | 2.4 |  |  |  | 4 | 1.6 | 1.68 | 2.4 | 3.9897
0.24 | 1.43 | 2.2 | 0 | 0.8 | 1.6 | 2.4
0.26 | 1.54 | 2.4 | 0 | 0.8 | 1.6 | 2.4 |  |  |  | 4 | 21.38
0.28 | 1.64 | 2.6 | 0 | 0.8 | 1.6 | 2.4 |  |  |  | 4.0065 | 21.416
0.3 | 1.75 | 2.8 | 0 | 0.8 | 1.6 | 2.4 |  |  |  | 4.02 | 21.49
0.32 | 1.85 | 3 | 0 | 0.8 | 1.6 | 2.4
0.34 | 1.96 | 3.2 | 0 | 0.8 | 1.6 | 2.4
0.36 | 2.06 | 3.4 | 0 | 0.8 | 1.6 | 2.4
0.38 | 2.17 | 3.6 | 0 | 0.8 | 1.6 | 2.4
0.4 | 2.27 | 3.8 | 0 | 0.8 | 1.6 | 2.4
0.42 | 2.38 | 4 | 0 | 0.8 | 1.6 | 2.4
0.44 | 2.49 | 4.2 | 0 | 0.8 | 1.6 | 2.4
0.46 | 2.59 | 4.4 | 0 | 0.8 | 1.6 | 2.4
0.48 | 2.7 | 4.6 | 0 | 0.8 | 1.6 | 2.4
0.5 | 2.8 | 4.8 | 0 | 0.8 | 1.6 | 2.4
0.52 | 2.91 | 5 | 0 | 0.8 | 1.6 | 2.4
0.54 | 3.02 | 5.2 | 0 | 0.8 | 1.6 | 2.4
0.56 | 3.12
0.58 | 3.23
0.6 | 3.33
0.62 | 3.44
0.64 | 3.55
0.66 | 3.65
0.68 | 3.76
0.7 | 3.86
0.72 | 3.97
0.74 | 4.08
0.76 | 4.18
0.78 | 4.29
0.8 | 4.39
0.82 | 4.5
0.84 | 4.61
0.86 | 4.71
0.88 | 4.82
0.9 | 4.92
0.92 | 5.03
0.94 | 5.14
0.96 | 5.24
0.98 | 5.35
1 | 5.45
1.02 | 5.56
1.04 | 5.67
1.06 | 5.77
1.08 | 5.88
1.1 | 5.98
1.12 | 6.09
1.14 | 6.2
1.16 | 6.3
1.18 | 6.41
1.2 | 6.52
1.22 | 6.62
1.24 | 6.73
1.26 | 6.83
1.28 | 6.94
1.3 | 7.05
1.32 | 7.15
1.34 | 7.26
1.36 | 7.36
1.38 | 7.47
1.4 | 7.58
1.42 | 7.68
1.44 | 7.79
1.46 | 7.89
1.48 | 8
1.5 | 8.11
1.52 | 8.21
1.54 | 8.32
1.56 | 8.42
1.58 | 8.53
1.6 | 8.64
1.62 | 8.74
1.64 | 8.85
1.66 | 8.96
1.68 | 9.06
1.7 | 9.17
1.72 | 9.27
1.74 | 9.38
1.76 | 9.49
1.78 | 9.59
1.8 | 9.7
1.82 | 9.8
1.84 | 9.91
1.86 | 10.02
1.88 | 10.12
1.9 | 10.23
1.92 | 10.33
1.94 | 10.44
1.96 | 10.55
1.98 | 10.65
2 | 10.76
2.02 | 10.87
2.04 | 10.97
2.06 | 11.08
2.08 | 11.18
2.1 | 11.29
2.12 | 11.4
2.14 | 11.5
2.16 | 11.61
2.18 | 11.71
2.2 | 11.82
2.22 | 11.93
2.24 | 12.03
2.26 | 12.14
2.28 | 12.24
2.3 | 12.35
2.32 | 12.46
2.34 | 12.56
2.36 | 12.67
2.38 | 12.77
2.4 | 12.88
2.42 | 12.99
2.44 | 13.09
2.46 | 13.2
2.48 | 13.31
2.5 | 13.41
2.52 | 13.52
2.54 | 13.62
2.56 | 13.73
2.58 | 13.84
2.6 | 13.94
2.62 | 14.05
2.64 | 14.15
2.66 | 14.26
2.68 | 14.37
2.7 | 14.47
2.72 | 14.58
2.74 | 14.68
2.76 | 14.79
2.78 | 14.9
2.8 | 15
2.82 | 15.11
2.84 | 15.22
2.86 | 15.32
2.88 | 15.43
2.9 | 15.53
2.92 | 15.64
2.94 | 15.75
2.96 | 15.85
2.98 | 15.96
3 | 16.06
3.02 | 16.17
3.04 | 16.28
3.06 | 16.38
3.08 | 16.49
3.1 | 16.6
3.12 | 16.7
3.14 | 16.81
3.16 | 16.91
3.18 | 17.02
3.2 | 17.13
3.22 | 17.23
3.24 | 17.34
3.26 | 17.45
3.28 | 17.55
3.3 | 17.66
3.32 | 17.77
3.34 | 17.87
3.36 | 17.98
3.38 | 18.08
3.4 | 18.19
3.42 | 18.3
3.44 | 18.4
3.46 | 18.51
3.48 | 18.62
3.5 | 18.72
3.52 | 18.83
3.54 | 18.94
3.56 | 19.04
3.58 | 19.15
3.6 | 19.25
3.62 | 19.36
3.64 | 19.47
3.66 | 19.57
3.68 | 19.68
3.7 | 19.79
3.72 | 19.89
3.74 | 20
3.76 | 20.11
3.78 | 20.21
3.8 | 20.32
3.82 | 20.43
3.84 | 20.53
3.86 | 20.64
3.88 | 20.74
3.9 | 20.85
3.92 | 20.96
3.94 | 21.06
3.96 | 21.17
3.98 | 21.28
4 | 21.38
4.02 | 21.49
4.04 | 21.6
4.06 | 21.7
4.08 | 21.81
4.1 | 21.91
4.12 | 22.02
4.14 | 22.13
4.16 | 22.23
4.18 | 22.34
4.2 | 22.45
4.22 | 22.55
4.24 | 22.66
4.26 | 22.77
4.28 | 22.87
4.3 | 22.98
4.32 | 23.08
4.34 | 23.19
4.36 | 23.3
4.38 | 23.4
4.4 | 23.51
4.42 | 23.62
4.44 | 23.72
4.46 | 23.83
4.48 | 23.94
4.5 | 24.04
4.52 | 24.15
4.54 | 24.25
4.56 | 24.36
4.58 | 24.47
4.6 | 24.57
4.62 | 24.68
4.64 | 24.79
4.66 | 24.89
4.68 | 25
4.7 | 25.11
4.72 | 25.21
4.74 | 25.32
4.76 | 25.42
4.78 | 25.53
4.8 | 25.64
4.82 | 25.74
4.84 | 25.85
4.86 | 25.96
4.88 | 26.06
4.9 | 26.17
4.92 | 26.28
4.94 | 26.38
4.96 | 26.49
4.98 | 26.59
5 | 26.7
5.02 | 26.81
5.04 | 26.91
5.06 | 27.02
5.08 | 27.13
5.1 | 27.23
5.12 | 27.34
5.14 | 27.45
5.16 | 27.55
5.18 | 27.66
5.2 | 27.76
5.22 | 27.87
5.24 | 27.98
5.26 | 28.07
5.28 | 28.15
5.3 | 28.2
5.32 | 28.23

## DO (2S)
0 | 0.17 | ¿? | 0 | 1 | 2 | 3
0.02 | 0.28 | 0 | 0 | 0.8 | 1.6 | 2.4 |  |  | 2 | 2.15 | 3 | Reu | beN
0.04 | 0.38 | 0.2 | 0 | 0.8 | 1.6 | 2.4 | 4.2 | 4.2 | 1.6 | 1.72 | 2.4 | 4.22 | 22.55
0.06 | 0.49 | 0.4 | 0 | 0.8 | 1.6 | 2.4 | FALSE |  |  |  |  | 4.2172 | 22.5346
0.08 | 0.59 | 0.6 | 0 | 0.8 | 1.6 | 2.4 | [5 empty] | 4.24 | 22.66
0.1 | 0.69 | 0.8 | 0 | 0.8 | 1.6 | 2.4
0.12 | 0.8 | 1 | 0 | 0.8 | 1.6 | 2.4
0.14 | 0.9 | 1.2 | 0 | 0.8 | 1.6 | 2.4 | [5 empty] | 4.22 | TRUE
0.16 | 1.01 | 1.4 | 0 | 0.8 | 1.6 | 2.4
0.18 | 1.11 | 1.6 | 0 | 0.8 | 1.6 | 2.4
0.2 | 1.22 | 1.8 | 0 | 0.8 | 1.6 | 2.4 |  |  |  |  | 2 | 2.1 | 3 | sounding
0.22 | 1.32 | 2 | 0 | 0.8 | 1.6 | 2.4 |  |  |  | 4.2 | 1.6 | 1.68 | 2.4 | 4.2001
0.24 | 1.43 | 2.2 | 0 | 0.8 | 1.6 | 2.4
0.26 | 1.54 | 2.4 | 0 | 0.8 | 1.6 | 2.4 |  |  |  | 4.2 | 22.45
0.28 | 1.64 | 2.6 | 0 | 0.8 | 1.6 | 2.4 |  |  |  | 4.2169 | 22.5346
0.3 | 1.75 | 2.8 | 0 | 0.8 | 1.6 | 2.4 |  |  |  | 4.22 | 22.55
0.32 | 1.85 | 3 | 0 | 0.8 | 1.6 | 2.4
0.34 | 1.96 | 3.2 | 0 | 0.8 | 1.6 | 2.4
0.36 | 2.06 | 3.4 | 0 | 0.8 | 1.6 | 2.4
0.38 | 2.17 | 3.6 | 0 | 0.8 | 1.6 | 2.4
0.4 | 2.27 | 3.8 | 0 | 0.8 | 1.6 | 2.4
0.42 | 2.38 | 4 | 0 | 0.8 | 1.6 | 2.4
0.44 | 2.49 | 4.2 | 0 | 0.8 | 1.6 | 2.4
0.46 | 2.59 | 4.4 | 0 | 0.8 | 1.6 | 2.4
0.48 | 2.7 | 4.6 | 0 | 0.8 | 1.6 | 2.4
0.5 | 2.8 | 4.8 | 0 | 0.8 | 1.6 | 2.4
0.52 | 2.91 | 5 | 0 | 0.8 | 1.6 | 2.4
0.54 | 3.02 | 5.2 | 0 | 0.8 | 1.6 | 2.4
0.56 | 3.12
0.58 | 3.23
0.6 | 3.33
0.62 | 3.44
0.64 | 3.55
0.66 | 3.65
0.68 | 3.76
0.7 | 3.86
0.72 | 3.97
0.74 | 4.08
0.76 | 4.18
0.78 | 4.29
0.8 | 4.39
0.82 | 4.5
0.84 | 4.61
0.86 | 4.71
0.88 | 4.82
0.9 | 4.92
0.92 | 5.03
0.94 | 5.14
0.96 | 5.24
0.98 | 5.35
1 | 5.45
1.02 | 5.56
1.04 | 5.67
1.06 | 5.77
1.08 | 5.88
1.1 | 5.98
1.12 | 6.09
1.14 | 6.2
1.16 | 6.3
1.18 | 6.41
1.2 | 6.52
1.22 | 6.62
1.24 | 6.73
1.26 | 6.83
1.28 | 6.94
1.3 | 7.05
1.32 | 7.15
1.34 | 7.26
1.36 | 7.36
1.38 | 7.47
1.4 | 7.58
1.42 | 7.68
1.44 | 7.79
1.46 | 7.89
1.48 | 8
1.5 | 8.11
1.52 | 8.21
1.54 | 8.32
1.56 | 8.42
1.58 | 8.53
1.6 | 8.64
1.62 | 8.74
1.64 | 8.85
1.66 | 8.96
1.68 | 9.06
1.7 | 9.17
1.72 | 9.27
1.74 | 9.38
1.76 | 9.49
1.78 | 9.59
1.8 | 9.7
1.82 | 9.8
1.84 | 9.91
1.86 | 10.02
1.88 | 10.12
1.9 | 10.23
1.92 | 10.33
1.94 | 10.44
1.96 | 10.55
1.98 | 10.65
2 | 10.76
2.02 | 10.87
2.04 | 10.97
2.06 | 11.08
2.08 | 11.18
2.1 | 11.29
2.12 | 11.4
2.14 | 11.5
2.16 | 11.61
2.18 | 11.71
2.2 | 11.82
2.22 | 11.93
2.24 | 12.03
2.26 | 12.14
2.28 | 12.24
2.3 | 12.35
2.32 | 12.46
2.34 | 12.56
2.36 | 12.67
2.38 | 12.77
2.4 | 12.88
2.42 | 12.99
2.44 | 13.09
2.46 | 13.2
2.48 | 13.31
2.5 | 13.41
2.52 | 13.52
2.54 | 13.62
2.56 | 13.73
2.58 | 13.84
2.6 | 13.94
2.62 | 14.05
2.64 | 14.15
2.66 | 14.26
2.68 | 14.37
2.7 | 14.47
2.72 | 14.58
2.74 | 14.68
2.76 | 14.79
2.78 | 14.9
2.8 | 15
2.82 | 15.11
2.84 | 15.22
2.86 | 15.32
2.88 | 15.43
2.9 | 15.53
2.92 | 15.64
2.94 | 15.75
2.96 | 15.85
2.98 | 15.96
3 | 16.06
3.02 | 16.17
3.04 | 16.28
3.06 | 16.38
3.08 | 16.49
3.1 | 16.6
3.12 | 16.7
3.14 | 16.81
3.16 | 16.91
3.18 | 17.02
3.2 | 17.13
3.22 | 17.23
3.24 | 17.34
3.26 | 17.45
3.28 | 17.55
3.3 | 17.66
3.32 | 17.77
3.34 | 17.87
3.36 | 17.98
3.38 | 18.08
3.4 | 18.19
3.42 | 18.3
3.44 | 18.4
3.46 | 18.51
3.48 | 18.62
3.5 | 18.72
3.52 | 18.83
3.54 | 18.94
3.56 | 19.04
3.58 | 19.15
3.6 | 19.25
3.62 | 19.36
3.64 | 19.47
3.66 | 19.57
3.68 | 19.68
3.7 | 19.79
3.72 | 19.89
3.74 | 20
3.76 | 20.11
3.78 | 20.21
3.8 | 20.32
3.82 | 20.43
3.84 | 20.53
3.86 | 20.64
3.88 | 20.74
3.9 | 20.85
3.92 | 20.96
3.94 | 21.06
3.96 | 21.17
3.98 | 21.28
4 | 21.38
4.02 | 21.49
4.04 | 21.6
4.06 | 21.7
4.08 | 21.81
4.1 | 21.91
4.12 | 22.02
4.14 | 22.13
4.16 | 22.23
4.18 | 22.34
4.2 | 22.45
4.22 | 22.55
4.24 | 22.66
4.26 | 22.77
4.28 | 22.87
4.3 | 22.98
4.32 | 23.08
4.34 | 23.19
4.36 | 23.3
4.38 | 23.4
4.4 | 23.51
4.42 | 23.62
4.44 | 23.72
4.46 | 23.83
4.48 | 23.94
4.5 | 24.04
4.52 | 24.15
4.54 | 24.25
4.56 | 24.36
4.58 | 24.47
4.6 | 24.57
4.62 | 24.68
4.64 | 24.79
4.66 | 24.89
4.68 | 25
4.7 | 25.11
4.72 | 25.21
4.74 | 25.32
4.76 | 25.42
4.78 | 25.53
4.8 | 25.64
4.82 | 25.74
4.84 | 25.85
4.86 | 25.96
4.88 | 26.06
4.9 | 26.17
4.92 | 26.28
4.94 | 26.38
4.96 | 26.49
4.98 | 26.59
5 | 26.7
5.02 | 26.81
5.04 | 26.91
5.06 | 27.02
5.08 | 27.13
5.1 | 27.23
5.12 | 27.34
5.14 | 27.45
5.16 | 27.55
5.18 | 27.66
5.2 | 27.76
5.22 | 27.87
5.24 | 27.98
5.26 | 28.07
5.28 | 28.15
5.3 | 28.2
5.32 | 28.23