## Before
LPG/C KENTMERE
Bunkering Plan
| Port: | [10 empty] | Date:
| Sea water Temp. | 19 | [9 empty] | Voy. No.
| Trim: | 2.5 | [9 empty] | Time: | [7 empty] | Balance filling tanks? |  | % required for Balance
|  | Bunkers to be taken | [18 empty] | MAX FILLING
|  |  | FO | 250 | S.G. @ 15ºC | 0.9837 | Temp | 45 | Corrected S.G. | 0.9642 |  | Estimated Trim After Bunkering |  | 2 |  |  |  | FO m³ @ Requested | 259.2823 | Yes | 86 | 80.1%
|  |  | MDO | 60 | S.G. @ 15ºC | 0.8586 |  |  | Corrected S.G. | 0.856 | [7 empty] | MDO m³ @ Requested | 70.0935 | Yes | 85 | 82.05%
FILLING SEQUENCE | TANK | Grade | Tank Capacity (m³) | BEFORE | [6 empty] | AFTER |  |  |  | RECEIVED
|  |  |  | Ullage Sounding (m) | Volume (m³) | Percent (%) | Temp. (ºC) | S.G. @ 15ºC | Corrected S.G. | MT | Ullage Sounding (m) | Volume (m³) | Percent (%) | MT | M3 | MT |  | Filling Sequence | Priority | m³ @ max filling | m³ available for filling | 0.5 | 1
| FO (1P) | IFO | 138.34 | 2.27 | 109.986 | 79.5% | 45 | 0.9837 | 0.9642 | 106.0485 | 2.2772 | 109.986 | 79.5% | 106.05 | 0 | 0 |  | 0 | 0 | 110.8142 | 0.82818
| FO (1S) | IFO | 138.34 | 2.55 | 106.304 | 76.84% | 45 | 0.9837 | 0.9642 | 102.4983 | 2.5568 | 106.304 | 76.84% | 102.5 | 0 | 0 |  | 0 | 0 | 110.8142 | 4.5102
1 | FO (2P) | IFO | 230.84 | 7.43 | 57.39 | 24.86% | 15 | 0.9838 | 0.9838 | 56.4603 | 2.2181 | 184.9093 | 80.1% | 179.41 | 127.5193 | 122.9541 |  | 1 | 1 | 184.9093 | 127.5193 |  | 127.5193
1 | FO (2S) | IFO | 230.84 | 7.6 | 53.1462 | 23.02% | 15 | 0.9838 | 0.9838 | 52.2852 | 2.2144 | 184.9093 | 80.1% | 179.34 | 131.7631 | 127.0459 |  | 1 | 1 | 184.9093 | 131.7631 |  | 131.7631
| TOTAL |  | 738.36 |  | 326.8262 |  |  |  |  | 317.2923 |  | 586.1085 |  | 567.3 | 259.2823 | 250 |  |  |  | 591.4469 | 264.6207 | 0 | 259.2823
[22 empty] | 259.2823 | 0
FILLING SEQUENCE | TANK | Grade | Tank Capacity (m³) | BEFORE | [6 empty] | AFTER |  |  |  | RECEIVED
|  |  |  | Depth Sounding (m) | Volume (m³) | Percent (%) | Temp. (ºC) | S.G. @ 15ºC | Corrected S.G. | MT | Depth Sounding (m) | Volume (m³) | Percent (%) | MT | M3 | MT |  | Filling Sequence | Priority | m³ @ max filling | m³ available for filling | 0.5 | 1
1 | DO (1P) | MDO | 54.85 | 2.27 | 9.261 | 16.88% | 19 | 0.8586 | 0.856 | 7.9274 | 6.0298 | 45.0022 | 82.05% | 38.52 | 35.7412 | 30.5945 |  | 1 | 1 | 45.0022 | 35.7412 |  | 35.7412
1 | DO (1S) | MDO | 54.85 | 2.44 | 10.65 | 19.42% | 19 | 0.8586 | 0.856 | 9.1164 | 6.0298 | 45.0022 | 82.05% | 38.53 | 34.3522 | 29.4055 |  | 1 | 1 | 45.0022 | 34.3522 |  | 34.3522
| TOTAL |  | 109.7 |  | 19.911 |  |  |  |  | 17.0438 |  | 90.0045 |  | 77.05 | 70.0935 | 60 |  |  |  | 90.0045 | 70.0935 | 0 | 70.0935
[22 empty] | 70.0935 | 0
| Prepared by | [12 empty] | Approved by:
| 3/E Reuben Tan | [15 empty] | Overide
[17 empty] | FALSE | FALSE | FALSE | Not enough space (90% is absolute max)
[17 empty] | FALSE | FALSE | FALSE | Enter filling sequence
[17 empty] | FALSE | FALSE | FALSE | Increase max filling
[17 empty] | FALSE | FALSE | FALSE | Fill more tanks
[17 empty] | FALSE | FALSE | FALSE | Fill less tanks
[18 empty] | TRUE | TRUE
Note on C6: Update with actual for final calculations
Note on E8: Update with actual for final calculations
Note on G8: Update with actual for final calculations
Note on I8: Update with actual for final calculations
Note on O8: Update with actual for final calculations
Note on E9: Update with actual for final calculations
Note on G9: Update with actual for final calculations
Note on E13: Always check the before bunkering volume and the after bunker volume
Note on L13: This is automatically calculated. Always check that it is within the range in the actual sounding book
Note on E14: Always check the before bunkering volume and the after bunker volume
Note on L14: This is automatically calculated. Always check that it is within the range in the actual sounding book
Note on E15: Always check the before bunkering volume and the after bunker volume
Note on L15: This is automatically calculated. Always check that it is within the range in the actual sounding book
Note on E16: Always check the before bunkering volume and the after bunker volume
Note on L16: This is automatically calculated. Always check that it is within the range in the actual sounding book
Note on E22: Always check the before bunkering volume and the after bunker volume
Note on L22: This is automatically calculated. Always check that it is within the range in the actual sounding book
Note on E23: Always check the before bunkering volume and the after bunker volume
Note on L23: This is automatically calculated. Always check that it is within the range in the actual sounding book

## After
FILLING SEQUENCE | TANK | Grade | Tank Capacity (m³) | BEFORE | [6 empty] | AFTER |  |  |  | RECEIVED
|  |  |  | Ullage Sounding (m) | Volume (m³) | Percent (%) | Temp. (ºC) | S.G. @ 15ºC | Corrected S.G. | MT | Ullage Sounding (m) | Volume (m³) | Percent (%) | MT | M3 | MT | Include?
| FO (1P) | HSFO | 138.34 | 2.27 | 109.986 | 0.79504 | 45 | 0.9837 | 0.9642 | 106.0485 | 1.5 | 121.3564 | 87.72% | 106.0485 | 0 | 0
| FO (1S) | HSFO | 138.34 | 2.55 | 106.304 | 0.76843 | 45 | 0.9837 | 0.9642 | 102.4983 | 1.79 | 117.509 | 84.94% | 102.4983 | 0 | 0
1 | FO (2P) | HSFO | 230.84 | 7.43 | 57.39 | 0.24861 | 15 | 0.9838 | 0.9838 | 56.4603 | 2.4 | 180.452 | 78.17% | 175.1167 | 123.062 | 118.6564
1 | FO (2S) | HSFO | 230.84 | 7.6 | 53.1462 | 0.23023 | 15 | 0.9838 | 0.9838 | 52.2852 | 2.4 | 180.3612 | 78.13% | 174.9459 | 127.215 | 122.6607
| TOTAL |  | 738.36 |  | 326.8262 |  |  |  |  | 317.2923 |  | 599.6786 |  | 558.6094 | 250.277 | 241.3171
[14 empty] | Loss | -9.0053 | -8.6829
FILLING SEQUENCE | TANK | Grade | Tank Capacity (m³) | BEFORE | [6 empty] | AFTER |  |  |  | RECEIVED
|  |  |  | Depth Sounding (m) | Volume (m³) | Percent (%) | Temp. (ºC) | S.G. @ 15ºC | Corrected S.G. | MT | Depth Sounding (m) | Volume (m³) | Percent (%) | MT | M3 | MT
1 | DO (1P) | MDO | 54.85 | 2.27 | 9.261 | 0.16884 | 19 | 0.8586 | 0.856 | 7.9274 | 6.05 | 45.2 | 82.41% | 38.6912 | 35.939 | 30.7638
1 | DO (1S) | MDO | 54.85 | 2.44 | 10.65 | 0.19417 | 19 | 0.8586 | 0.856 | 9.1164 | 6.05 | 45.2 | 82.41% | 38.6912 | 34.55 | 29.5748
| TOTAL |  | 109.7 |  | 19.911 |  |  |  |  | 17.0438 |  | 90.4 |  | 77.3824 | 70.489 | 60.3386
[14 empty] | Gain | 0.39554 | 0.33858

## Forms
ER 004 | FO (2P),FO (2S),DO (1P),DO (1S),
[5 empty] | Volume | Volume | Level Before Start |  |  | Slow Down | Expected Level after completion
No | Tank |  | Grade | Fill Order | 100% (m3) | 85% (m3) | Initial | Initial | Tank | Sounding | Expected | Expected | Tank
[7 empty] | Innage (cm) | Vol (m3) | % | (m) | Innage (cm) | Vol (m3) | %
1 | FO (2P) |  | IFO |  | 230.84 | 196.214 | 7.43 (U) | 57.39 | 24.86% |  | 2.22 (U) | 184.9093 | 80.1%
2 | FO (2S) |  | IFO |  | 230.84 | 196.214 | 7.6 (U) | 53.1462 | 23.02% |  | 2.21 (U) | 184.9093 | 80.1%
3 | DO (1P) |  | MDO |  | 54.85 | 46.6225 | 2.27 | 9.261 | 16.88% |  | 6.0298 | 45.0022 | 82.05%
4 | DO (1S) |  | MDO |  | 54.85 | 46.6225 | 2.44 | 10.65 | 19.42% |  | 6.0298 | 45.0022 | 82.05%
ER 003
Tank No. | Grade | Volume of Tank @ 100 % | Vol. of Oil in Tank before Loading | Available Volume | Volume to be Loaded | Total Volumes Grade
FO (2P) | IFO | 230.84 | 57.39 | 173.45 | 127.52 | 184.91
FO (2S) | IFO | 230.84 | 53.15 | 177.69 | 131.76 | 184.91
DO (1P) | MDO | 54.85 | 9.26 | 45.59 | 35.74 | 45
DO (1S) | MDO | 54.85 | 10.65 | 44.2 | 34.35 | 45
Tonnes | Volume at Loading Temp | Loading Temperature | Maximum Transfer Rate | Maximum Line Pressure
250 MT | 259.28 m³ | 45°C | 150 m3/hr | 3.0 kg/cm2
60 MT | 70.09 m³ | 19°C | 50 m3/hr | 3.0 kg/cm2

## FO(1P)
¿? | 0 | 1 | 2 | 3
0 | 0.16 | 0.11 | 0.13 | 0.17 | FALSE
0.05 | 0.39 | 0.37 | 0.36 | 0.36 |  | 10.268 |  |  | 2 | 2.5 | 3
0.1 | 0.68 | 0.63 | 0.59 | 0.56 |  |  |  | 7.95 | 109.39 | 109.29 | 109.19
0.15 | 0.96 | 0.88 | 0.82 | 0.76 |  |  |  | 7.998 | Reu | 109.986 | beN
0.2 | 1.24 | 1.14 | 1.05 | 0.95 |  |  |  | 8 | 110.12 | 110.015 | 109.91
0.25 | 1.53 | 1.41 | 1.34 | 1.28
0.3 | 1.92 | 1.83 | 1.74 | 1.66 |  |  |  |  | 9.98 | 9.8 | 0.048
0.35 | 2.35 | 2.24 | 2.14 | 2.04
0.4 | 2.77 | 2.66 | 2.54 | 2.43
0.45 | 3.2 | 3.07 | 2.94 | 2.81 |  |  |  |  | 0 | 1 | 2 | 3
0.5 | 3.63 | 3.49 | 3.38 | 3.27 |  |  |  |  | 7.95 | 7.95 | 7.95 | 8
0.55 | 4.13 | 4 | 3.88 | 3.76 |  |  |  |  | 2 | 2 | 2
0.6 | 4.65 | 4.51 | 4.38 | 4.25 |  |  |  | 7.95 | 109.39 | 109.39 | 109.39
0.65 | 5.17 | 5.03 | 4.88 | 4.74 |  |  | 2.2772 | 7.9908 | R2 | 109.986 | dT
0.7 | 5.7 | 5.54 | 5.39 | 5.23 |  |  |  | 8 | 110.12 | 110.12 | 110.12
0.75 | 6.22 | 6.05 | 5.91 | 5.78
0.8 | 6.79 | 6.64 | 6.49 | 6.34
0.85 | 7.37 | 7.22 | 7.06 | 6.91 |  |  |  |  | 2 | 2 | 2
0.9 | 7.96 | 7.8 | 7.63 | 7.47 |  |  |  | 8.75 | 121.09 | 121.09 | 121.09
0.95 | 8.55 | 8.38 | 8.21 | 8.04 |  |  |  | 8.768 | Reu | 121.3564 | beN
1 | 9.13 | 8.96 | 8.8 | 8.64 |  |  |  | 8.8 | 121.83 | 121.83 | 121.83
1.05 | 9.76 | 9.59 | 9.42 | 9.26
1.1 | 10.39 | 10.22 | 10.05 | 9.88 |  |  |  |  | 7.68 | 6.8 | 0.018
1.15 | 11.03 | 10.85 | 10.68 | 10.5
1.2 | 11.67 | 11.49 | 11.3 | 11.12
1.25 | 12.31 | 12.12 | 11.94 | 11.77
1.3 | 12.97 | 12.79 | 12.61 | 12.43
1.35 | 13.65 | 13.47 | 13.28 | 13.1
1.4 | 14.33 | 14.14 | 13.95 | 13.77
1.45 | 15 | 14.81 | 14.62 | 14.43
1.5 | 15.68 | 15.49 | 15.3 | 15.11
1.55 | 16.38 | 16.19 | 16 | 15.81
1.6 | 17.08 | 16.89 | 16.69 | 16.5
1.65 | 17.78 | 17.59 | 17.39 | 17.2
1.7 | 18.49 | 18.29 | 18.09 | 17.89
1.75 | 19.19 | 18.99 | 18.8 | 18.6
1.8 | 19.91 | 19.71 | 19.51 | 19.32
1.85 | 20.63 | 20.43 | 20.23 | 20.03
1.9 | 21.35 | 21.15 | 20.95 | 20.75
1.95 | 22.07 | 21.87 | 21.67 | 21.47
2 | 22.79 | 22.59 | 22.39 | 22.19
2.05 | 23.51 | 23.31 | 23.11 | 22.91
2.1 | 24.24 | 24.04 | 23.84 | 23.64
2.15 | 24.97 | 24.77 | 24.56 | 24.36
2.2 | 25.7 | 25.49 | 25.29 | 25.09
2.25 | 26.42 | 26.22 | 26.02 | 25.82
2.3 | 27.15 | 26.95 | 26.75 | 26.55
2.35 | 27.88 | 27.68 | 27.48 | 27.28
2.4 | 28.62 | 28.41 | 28.21 | 28.01
2.45 | 29.35 | 28.14 | 28.94 | 28.74
2.5 | 30.08 | 29.87 | 29.67 | 29.46
2.55 | 30.81 | 30.6 | 30.4 | 30.2
2.6 | 31.54 | 31.34 | 31.13 | 30.93
2.65 | 32.27 | 32.07 | 31.86 | 31.66
2.7 | 33 | 32.8 | 32.59 | 32.39
2.75 | 33.73 | 33.53 | 33.33 | 33.13
2.8 | 34.47 | 34.26 | 34.06 | 33.86
2.85 | 35.2 | 34.99 | 34.79 | 34.59
2.9 | 35.93 | 35.73 | 35.52 | 35.32
2.95 | 36.66 | 36.46 | 36.25 | 36.05
3 | 37.39 | 37.191 | 36.98 | 36.78
3.05 | 38.12 | 37.92 | 37.71 | 37.51
3.1 | 38.85 | 38.65 | 38.45 | 38.24
3.15 | 39.58 | 39.38 | 39.18 | 38.97
3.2 | 40.32 | 40.11 | 39.91 | 39.7
3.25 | 41.05 | 40.84 | 40.64 | 40.44
3.3 | 41.78 | 41.57 | 41.37 | 41.17
3.35 | 42.51 | 42.31 | 42.1 | 41.9
3.4 | 43.24 | 43.04 | 42.83 | 42.63
3.45 | 43.97 | 43.77 | 43.56 | 43.36
3.5 | 44.7 | 44.5 | 44.29 | 44.09
3.55 | 45.44 | 45.23 | 45.02 | 44.82
3.6 | 46.17 | 45.96 | 45.76 | 45.55
3.65 | 46.9 | 46.69 | 46.49 | 46.28
3.7 | 47.63 | 47.42 | 47.22 | 47.01
3.75 | 48.36 | 48.16 | 47.96 | 47.75
3.8 | 49.09 | 48.89 | 48.69 | 48.49
3.85 | 49.82 | 49.62 | 49.42 | 49.22
3.9 | 50.55 | 50.35 | 50.15 | 49.95
3.95 | 51.29 | 51.08 | 50.88 | 50.68
4 | 52.02 | 51.81 | 51.61 | 51.41
4.05 | 52.75 | 52.54 | 52.34 | 52.14
4.1 | 53.48 | 53.28 | 53.07 | 52.87
4.15 | 54.21 | 54.01 | 53.8 | 53.6
4.2 | 54.94 | 54.74 | 54.53 | 54.33
4.25 | 55.67 | 55.47 | 55.27 | 55.06
4.3 | 56.4 | 56.2 | 56 | 55.79
4.35 | 57.14 | 56.93 | 56.73 | 56.53
4.4 | 57.87 | 57.66 | 57.46 | 57.26
4.45 | 58.6 | 58.4 | 58.19 | 57.99
4.5 | 59.33 | 59.12 | 59.92 | 58.71
4.55 | 60.06 | 59.86 | 59.65 | 59.44
4.6 | 60.79 | 60.59 | 60.38 | 60.18
4.65 | 61.52 | 61.32 | 61.11 | 60.91
4.7 | 62.26 | 62.05 | 61.84 | 61.64
4.75 | 62.99 | 62.79 | 62.58 | 62.38
4.8 | 63.72 | 63.52 | 63.32 | 63.11
4.85 | 64.45 | 64.25 | 64.05 | 63.84
4.9 | 65.18 | 64.98 | 64.78 | 64.58
4.95 | 65.91 | 65.71 | 65.51 | 65.31
5 | 66.64 | 66.64 | 66.24 | 66.03
5.05 | 67.37 | 67.17 | 66.97 | 66.76
5.1 | 68.11 | 67.9 | 67.7 | 67.49
5.15 | 68.64 | 68.63 | 68.43 | 68.23
5.2 | 69.57 | 69.37 | 69.16 | 68.96
5.25 | 70.3 | 70.1 | 69.89 | 69.69
5.3 | 71.03 | 70.83 | 70.62 | 70.42
5.35 | 71.76 | 71.56 | 71.36 | 71.15
5.4 | 72.49 | 72.29 | 72.09 | 71.88
5.45 | 73.23 | 73.02 | 72.82 | 72.61
5.5 | 73.96 | 73.75 | 73.54 | 73.34
5.55 | 74.69 | 74.48 | 74.28 | 74.07
5.6 | 75.42 | 75.21 | 75.01 | 74.8
5.65 | 76.15 | 75.94 | 75.74 | 75.53
5.7 | 76.88 | 76.68 | 76.47 | 76.26
5.75 | 77.61 | 77.41 | 77.21 | 77.01
5.8 | 78.34 | 78.14 | 77.94 | 77.74
5.85 | 79.08 | 78.88 | 78.67 | 78.47
5.9 | 79.81 | 79.61 | 79.41 | 79.2
5.95 | 80.54 | 80.34 | 80.14 | 79.94
6 | 81.27 | 81.07 | 80.86 | 80.66
6.05 | 82 | 81.8 | 81.59 | 81.39
6.1 | 82.73 | 82.53 | 82.33 | 82.12
6.15 | 83.46 | 83.26 | 83.06 | 82.85
6.2 | 84.2 | 83.99 | 83.79 | 83.58
6.25 | 84.93 | 84.72 | 84.52 | 84.32
6.3 | 85.66 | 85.45 | 85.25 | 85.05
6.35 | 86.39 | 86.19 | 85.98 | 85.78
6.4 | 87.12 | 86.92 | 86.71 | 86.51
6.45 | 87.85 | 87.65 | 87.44 | 87.24
6.5 | 88.58 | 88.38 | 88.17 | 87.96
6.55 | 89.31 | 89.11 | 88.9 | 88.7
6.6 | 90.05 | 89.84 | 89.63 | 89.43
6.65 | 90.78 | 90.57 | 90.36 | 90.16
6.7 | 91.51 | 91.3 | 91.1 | 90.89
6.75 | 92.24 | 92.04 | 91.84 | 91.64
6.8 | 92.97 | 92.77 | 92.57 | 92.37
6.85 | 93.7 | 93.5 | 93.3 | 93.1
6.9 | 94.43 | 94.23 | 94.03 | 93.83
6.95 | 95.17 | 94.96 | 94.76 | 94.56
7 | 95.9 | 95.69 | 95.49 | 95.29
7.05 | 96.63 | 96.42 | 96.22 | 96.02
7.1 | 97.36 | 97.16 | 96.95 | 96.75
7.15 | 98.09 | 97.89 | 97.68 | 97.48
7.2 | 98.82 | 98.62 | 98.41 | 98.21
7.25 | 99.55 | 99.35 | 99.15 | 98.94
7.3 | 100.28 | 100.08 | 99.88 | 99.67
7.35 | 101.02 | 100.81 | 100.61 | 100.4
7.4 | 101.75 | 101.54 | 101.34 | 101.14
7.45 | 102.48 | 102.28 | 102.07 | 101.87
7.5 | 103.21 | 103 | 102.8 | 102.59
7.55 | 103.94 | 103.73 | 103.53 | 103.32
7.6 | 104.67 | 104.47 | 104.26 | 104.05
7.65 | 105.4 | 105.2 | 104.99 | 104.78
7.7 | 106.14 | 105.93 | 105.72 | 105.51
7.75 | 106.87 | 106.67 | 106.47 | 106.27
7.8 | 107.6 | 107.4 | 107.2 | 107
7.85 | 108.33 | 108.13 | 107.93 | 107.73
7.9 | 109.06 | 108.86 | 108.66 | 108.46
7.95 | 109.79 | 109.59 | 109.39 | 109.19
8 | 110.52 | 110.32 | 110.12 | 109.91
8.05 | 111.25 | 111.05 | 110.85 | 110.64
8.1 | 111.99 | 111.78 | 111.58 | 111.38
8.15 | 112.72 | 112.51 | 112.31 | 112.11
8.2 | 113.45 | 113.25 | 113.04 | 112.84
8.25 | 114.18 | 113.98 | 113.77 | 113.57
8.3 | 114.91 | 114.71 | 114.5 | 114.3
8.35 | 115.64 | 115.44 | 115.24 | 115.03
8.4 | 116.37 | 116.17 | 115.97 | 115.76
8.45 | 117.11 | 116.9 | 116.7 | 116.49
8.5 | 117.84 | 117.63 | 117.42 | 117.21
8.55 | 118.57 | 118.36 | 118.15 | 117.95
8.6 | 119.3 | 119.09 | 118.88 | 118.68
8.65 | 120.03 | 119.82 | 119.62 | 119.41
8.7 | 120.76 | 120.55 | 120.35 | 120.14
8.75 | 121.49 | 121.29 | 121.09 | 120.89
8.8 | 122.23 | 122.03 | 121.83 | 121.63
8.85 | 122.96 | 122.76 | 122.56 | 122.36
8.9 | 123.69 | 123.49 | 123.29 | 123.09
8.95 | 124.42 | 124.22 | 124.02 | 123.82
9 | 125.15 | 124.95 | 124.74 | 124.54
9.05 | 125.88 | 125.68 | 125.47 | 125.27
9.1 | 126.61 | 126.41 | 126.21 | 126
9.15 | 127.34 | 127.14 | 126.94 | 126.73
9.2 | 128.08 | 127.87 | 127.67 | 127.46
9.25 | 128.81 | 128.6 | 128.4 | 128.2
9.3 | 129.54 | 129.33 | 129.13 | 128.93
9.35 | 130.27 | 130.07 | 129.86 | 129.66
9.4 | 131 | 130.8 | 130.59 | 130.39
9.45 | 131.73 | 131.53 | 131.32 | 131.12
9.5 | 132.46 | 132.26 | 132.05 | 131.84
9.55 | 133.2 | 132.99 | 132.78 | 132.54
9.6 | 133.93 | 133.72 | 133.51 | 133.3
9.65 | 134.66 | 134.45 | 134.24 | 134.03
9.7 | 135.39 | 135.18 | 134.97 | 134.77
9.75 | 136.12 | 135.93 | 135.74 | 135.54
9.8 | 136.85 | 136.66 | 136.47 | 136.27
9.85 | 137.58 | 137.36 | 137.12 | 136.89
9.9 | 138.05 | 137.94 | 137.78 | 137.58
9.95 | 138.34 | 138.28 | 138.21 | 138.05
10 | 138.34 | 138.34 | 138.32 | 138.25
10.05 | 138.34 | 138.34 | 138.34 | 138.32
10.1 | 138.34 | 138.34 | 138.34 | 138.34
10.15 | 138.34 | 138.34 | 138.34 | 138.34

## FO(1S)
¿? | 0 | 1 | 2 | 3
0 | 0.14 | 0.09 | 0.09 | 0.13 | FALSE
0.05 | 0.34 | 0.32 | 0.32 | 0.33 |  | 10.305 |  |  | 2 | 2.5 | 3
0.1 | 0.63 | 0.58 | 0.55 | 0.52 |  |  |  | 7.75 | 106.33 | 106.23 | 106.13
0.15 | 0.91 | 0.84 | 0.78 | 0.72 |  |  |  | 7.755 | Reu | 106.304 | beN
0.2 | 1.19 | 1.1 | 1.01 | 0.92 |  |  |  | 7.8 | 107.07 | 106.97 | 106.87
0.25 | 1.48 | 1.36 | 1.27 | 1.21
0.3 | 1.84 | 1.75 | 1.67 | 1.59 |  |  |  |  | 7.55 | 5.5 | 0.005
0.35 | 2.27 | 2.17 | 2.07 | 1.97
0.4 | 2.7 | 2.58 | 2.47 | 2.36
0.45 | 3.13 | 3 | 2.87 | 2.74 |  |  |  |  | 0 | 1 | 2 | 3
0.5 | 3.56 | 3.41 | 3.29 | 3.18 |  |  |  |  | 7.7 | 7.7 | 7.7 | 7.75
0.55 | 4.03 | 3.91 | 3.79 | 3.67 |  |  |  |  | 2 | 2 | 2
0.6 | 4.56 | 4.42 | 4.29 | 4.16 |  |  |  | 7.7 | 105.59 | 105.59 | 105.59
0.65 | 5.08 | 4.93 | 4.79 | 4.65 |  |  | 2.5568 | 7.7482 | R2 | 106.304 | dT
0.7 | 5.6 | 5.45 | 5.29 | 5.14 |  |  |  | 7.75 | 106.33 | 106.33 | 106.33
0.75 | 6.12 | 5.96 | 5.81 | 5.67
0.8 | 6.68 | 6.53 | 6.38 | 6.24
0.85 | 7.27 | 7.11 | 6.96 | 6.81 |  |  |  |  | 2 | 2 | 2
0.9 | 7.85 | 7.69 | 7.53 | 7.37 |  |  |  | 8.5 | 117.29 | 117.29 | 117.29
0.95 | 8.44 | 8.27 | 8.1 | 7.94 |  |  |  | 8.515 | Reu | 117.509 | beN
1 | 9.03 | 8.85 | 8.69 | 8.53 |  |  |  | 8.55 | 118.02 | 118.02 | 118.02
1.05 | 9.64 | 9.48 | 9.31 | 9.15
1.1 | 10.28 | 10.11 | 9.94 | 9.77 |  |  |  |  | 5.15 | 1.5 | 0.015
1.15 | 10.92 | 10.74 | 10.56 | 10.39
1.2 | 11.56 | 11.37 | 11.19 | 11.01
1.25 | 12.19 | 12 | 11.82 | 11.65
1.3 | 12.85 | 12.67 | 12.49 | 12.32
1.35 | 13.53 | 13.34 | 13.16 | 12.98
1.4 | 14.21 | 14.02 | 13.83 | 13.65
1.45 | 14.88 | 14.69 | 14.5 | 14.31
1.5 | 15.56 | 15.37 | 15.17 | 14.99
1.55 | 16.25 | 16.06 | 15.87 | 15.68
1.6 | 16.95 | 16.76 | 16.57 | 16.38
1.65 | 17.66 | 17.46 | 17.27 | 17.07
1.7 | 18.36 | 18.16 | 17.96 | 17.76
1.75 | 19.07 | 18.86 | 18.67 | 18.47
1.8 | 19.78 | 19.58 | 19.38 | 19.19
1.85 | 20.5 | 20.3 | 20.1 | 19.91
1.9 | 21.22 | 21.02 | 20.82 | 20.62
1.95 | 21.94 | 21.74 | 21.54 | 21.34
2 | 22.66 | 22.46 | 22.26 | 22.06
2.05 | 23.38 | 23.18 | 22.98 | 22.78
2.1 | 24.11 | 23.91 | 23.71 | 23.51
2.15 | 24.84 | 24.64 | 24.43 | 24.23
2.2 | 25.57 | 25.36 | 25.16 | 24.96
2.25 | 26.29 | 26.09 | 25.89 | 25.68
2.3 | 27.02 | 26.82 | 26.62 | 26.41
2.35 | 27.75 | 27.55 | 27.35 | 27.14
2.4 | 28.48 | 28.28 | 28.08 | 27.87
2.45 | 29.22 | 29.01 | 28.81 | 28.61
2.5 | 29.95 | 29.74 | 29.54 | 29.33
2.55 | 30.68 | 30.47 | 30.27 | 30.06
2.6 | 31.41 | 31.2 | 31 | 30.8
2.65 | 32.14 | 31.94 | 31.73 | 31.53
2.7 | 32.87 | 32.67 | 32.46 | 32.26
2.75 | 33.6 | 33.4 | 33.2 | 32.99
2.8 | 34.33 | 34.13 | 33.93 | 33.73
2.85 | 35.06 | 34.86 | 34.66 | 34.46
2.9 | 35.8 | 35.59 | 35.39 | 35.19
2.95 | 36.53 | 36.33 | 36.12 | 35.92
3 | 37.26 | 37.06 | 36.85 | 36.65
3.05 | 37.99 | 37.79 | 37.58 | 37.38
3.1 | 38.72 | 38.52 | 38.31 | 38.11
3.15 | 39.45 | 39.25 | 39.05 | 38.84
3.2 | 40.18 | 39.98 | 39.78 | 39.57
3.25 | 40.92 | 40.71 | 40.51 | 40.3
3.3 | 41.65 | 41.44 | 41.24 | 41.04
3.35 | 42.38 | 42.17 | 41.97 | 41.77
3.4 | 43.11 | 42.91 | 42.7 | 42.5
3.45 | 43.84 | 43.64 | 43.43 | 43.23
3.5 | 44.57 | 44.37 | 44.16 | 43.93
3.55 | 45.3 | 45.1 | 44.89 | 44.69
3.6 | 46.03 | 45.83 | 45.62 | 45.42
3.65 | 46.77 | 46.56 | 46.36 | 46.15
3.7 | 47.5 | 47.29 | 47.09 | 46.88
3.75 | 48.23 | 48.02 | 47.82 | 47.62
3.8 | 48.96 | 48.76 | 48.56 | 48.35
3.85 | 49.69 | 49.49 | 49.29 | 49.09
3.9 | 20.42 | 20.22 | 50.02 | 49.82
3.95 | 51.15 | 50.95 | 50.75 | 50.55
4 | 51.89 | 51.68 | 51.48 | 51.27
4.05 | 52.62 | 52.41 | 52.21 | 52.01
4.1 | 53.35 | 53.14 | 52.94 | 52.47
4.15 | 54.08 | 53.88 | 53.67 | 53.47
4.2 | 54.81 | 54.61 | 54.4 | 54.2
4.25 | 55.54 | 55.34 | 55.13 | 54.93
4.3 | 56.27 | 56.07 | 55.87 | 55.66
4.35 | 57 | 56.8 | 56.6 | 56.39
4.4 | 57.74 | 57.53 | 57.33 | 57.12
4.45 | 58.47 | 58.26 | 58.06 | 57.86
4.5 | 59.2 | 58.99 | 58.79 | 58.58
4.55 | 59.93 | 59.72 | 59.52 | 59.31
4.6 | 60.66 | 60.46 | 60.25 | 60.04
4.65 | 61.39 | 61.19 | 60.98 | 60.78
4.7 | 62.12 | 61.92 | 61.71 | 61.51
4.75 | 62.86 | 62.65 | 62.45 | 62.25
4.8 | 63.59 | 63.39 | 63.18 | 62.98
4.85 | 64.32 | 64.12 | 63.91 | 63.71
4.9 | 65.05 | 64.85 | 64.65 | 64.44
4.95 | 65.78 | 65.58 | 65.38 | 65.18
5 | 66.51 | 66.31 | 66.1 | 65.9
5.05 | 67.24 | 67.04 | 66.84 | 66.63
5.1 | 67.97 | 67.77 | 67.57 | 67.36
5.15 | 68.71 | 68.5 | 68.3 | 68.09
5.2 | 69.44 | 69.23 | 69.03 | 68.83
5.25 | 70.17 | 69.97 | 69.76 | 69.56
5.3 | 70.9 | 70.7 | 70.49 | 70.29
5.35 | 71.63 | 71.43 | 71.22 | 71.02
5.4 | 72.36 | 72.16 | 71.95 | 71.75
5.45 | 73.09 | 72.89 | 72.69 | 72.48
5.5 | 73.83 | 73.62 | 73.41 | 73.21
5.55 | 74.56 | 74.35 | 74.14 | 73.94
5.6 | 75.29 | 75.08 | 74.88 | 74.67
5.65 | 76.02 | 75.81 | 75.61 | 75.4
5.7 | 76.75 | 76.54 | 76.34 | 76.13
5.75 | 77.48 | 77.28 | 77.08 | 76.88
5.8 | 78.21 | 78.01 | 77.81 | 77.61
5.85 | 78.94 | 78.74 | 78.54 | 78.34
5.9 | 79.68 | 79.47 | 79.27 | 79.07
5.95 | 80.41 | 80.21 | 80 | 79.8
6 | 81.14 | 80.94 | 80.73 | 80.53
6.05 | 81.87 | 81.67 | 81.46 | 81.26
6.1 | 82.6 | 82.4 | 82.19 | 81.99
6.15 | 83.33 | 83.13 | 82.92 | 82.72
6.2 | 84.06 | 83.86 | 83.66 | 83.45
6.25 | 84.8 | 84.59 | 84.39 | 84.18
6.3 | 85.53 | 85.32 | 85.12 | 84.92
6.35 | 86.26 | 86.05 | 85.85 | 85.65
6.4 | 86.99 | 86.79 | 86.58 | 86.38
6.45 | 87.72 | 87.52 | 87.31 | 87.11
6.5 | 88.45 | 88.25 | 88.04 | 87.83
6.55 | 89.18 | 88.98 | 88.77 | 88.56
6.6 | 89.91 | 89.71 | 89.5 | 89.26
6.65 | 90.65 | 90.44 | 90.23 | 90.03
6.7 | 91.38 | 91.17 | 90.96 | 90.76
6.75 | 92.11 | 91.9 | 91.71 | 91.51
6.8 | 92.84 | 92.64 | 92.44 | 92.24
6.85 | 93.57 | 93.37 | 93.17 | 92.97
6.9 | 94.3 | 94.1 | 93.9 | 93.7
6.95 | 95.03 | 94.83 | 94.63 | 94.43
7 | 95.77 | 95.56 | 95.36 | 95.15
7.05 | 96.5 | 96.29 | 96.09 | 95.89
7.1 | 97.23 | 97.02 | 96.82 | 96.62
7.15 | 97.96 | 97.76 | 97.55 | 97.35
7.2 | 98.69 | 98.49 | 98.28 | 98.08
7.25 | 99.42 | 99.22 | 99.01 | 98.81
7.3 | 100.15 | 99.95 | 99.75 | 99.54
7.35 | 100.88 | 100.68 | 100.48 | 100.27
7.4 | 101.62 | 101.41 | 101.21 | 101
7.45 | 102.35 | 102.14 | 101.94 | 101.74
7.5 | 103.08 | 102.87 | 102.66 | 102.46
7.55 | 103.81 | 103.6 | 103.4 | 103.19
7.6 | 104.54 | 104.33 | 104.13 | 103.92
7.65 | 105.27 | 105.07 | 104.86 | 104.65
7.7 | 106 | 105.8 | 105.59 | 105.38
7.75 | 106.74 | 106.53 | 106.33 | 106.13
7.8 | 107.47 | 107.27 | 107.07 | 106.87
7.85 | 108.2 | 108 | 107.8 | 107.6
7.9 | 108.93 | 108.73 | 108.53 | 108.33
7.95 | 109.66 | 109.46 | 109.26 | 109.06
8 | 110.39 | 110.19 | 109.98 | 109.78
8.05 | 111.12 | 110.92 | 110.72 | 110.51
8.1 | 111.85 | 111.65 | 111.45 | 111.24
8.15 | 112.59 | 112.38 | 112.18 | 111.97
8.2 | 113.32 | 113.11 | 112.91 | 112.71
8.25 | 114.05 | 113.85 | 113.64 | 113.44
8.3 | 114.78 | 114.58 | 114.37 | 114.17
8.35 | 115.51 | 115.31 | 115.1 | 114.9
8.4 | 116.24 | 116.04 | 115.84 | 115.63
8.45 | 116.97 | 116.77 | 116.57 | 116.36
8.5 | 117.71 | 117.5 | 117.29 | 117.08
8.55 | 118.44 | 118.23 | 118.02 | 117.81
8.6 | 119.17 | 118.96 | 118.75 | 118.55
8.65 | 119.9 | 119.69 | 119.48 | 119.28
8.7 | 120.63 | 120.42 | 120.22 | 120.01
8.75 | 121.36 | 121.15 | 120.96 | 120.76
8.8 | 122.09 | 121.69 | 121.69 | 121.49
8.85 | 122.82 | 122.63 | 122.43 | 122.23
8.9 | 123.56 | 123.36 | 123.16 | 122.96
8.95 | 124.29 | 124.09 | 123.89 | 123.69
9 | 125.02 | 124.82 | 124.61 | 124.41
9.05 | 125.75 | 125.55 | 125.34 | 125.14
9.1 | 126.48 | 126.28 | 126.07 | 125.87
9.15 | 127.21 | 127.01 | 126.81 | 126.6
9.2 | 127.94 | 127.74 | 127.54 | 127.33
9.25 | 128.68 | 128.47 | 128.27 | 128.06
9.3 | 129.41 | 129.2 | 129 | 128.8
9.35 | 130.14 | 129.93 | 129.73 | 129.53
9.4 | 130.87 | 130.67 | 130.46 | 130.26
9.45 | 131.6 | 131.4 | 131.19 | 130.99
9.5 | 132.33 | 132.13 | 131.92 | 131.71
9.55 | 133.06 | 132.86 | 132.65 | 132.44
9.6 | 133.79 | 133.59 | 133.38 | 133.17
9.65 | 134.53 | 134.32 | 134.11 | 133.9
9.7 | 135.26 | 135.05 | 134.84 | 134.63
9.75 | 13.99 | 135.78 | 135.58 | 135.38
9.8 | 136.72 | 136.52 | 136.31 | 136.11
9.85 | 137.45 | 137.25 | 137.03 | 136.81
9.9 | 137.99 | 137.85 | 137.69 | 137.48
9.95 | 138.34 | 138.26 | 138.15 | 138
10 | 138.34 | 138.34 | 138.31 | 138.23
10.05 | 138.34 | 138.34 | 138.34 | 138.32
10.1 | 138.34 | 138.34 | 138.34 | 138.34
10.15 | 138.34 | 138.34 | 138.34 | 138.34

## FO(2P)
¿? | 0 | 1 | 2 | 3
0 | 0.23 | 0.1 | 0.17 | 0.24 | FALSE
0.05 | 0.53 | 0.47 | 0.48 | 0.47 |  | 10.305 |  |  | 2 | 2.5 | 3
0.1 | 1.01 | 0.87 | 0.79 | 0.69 |  |  |  | 2.85 | 57.11 | 56.78 | 56.45
0.15 | 1.49 | 1.27 | 1.1 | 0.92 |  |  |  | 2.875 | Reu | 57.39 | beN
0.2 | 1.96 | 1.67 | 1.41 | 1.15 |  |  |  | 2.9 | 58.33 | 58 | 57.67
0.25 | 2.44 | 2.08 | 1.84 | 1.66
0.3 | 3.02 | 2.73 | 2.47 | 2.24 |  |  |  |  | 8.75 | 7.5 | 0.025
0.35 | 3.74 | 3.4 | 3.1 | 2.82
0.4 | 4.46 | 4.08 | 3.73 | 3.4
0.45 | 5.17 | 4.7 | 4.36 | 3.98 |  |  |  |  | 0 | 1 | 2 | 3
0.5 | 5.89 | 5.44 | 5.06 | 4.72 |  |  |  |  | 8 | 8.05 | 8.05 | 8.1
0.55 | 6.68 | 6.26 | 5.88 | 5.5 |  |  |  |  | 2 | 2 | 2
0.6 | 7.55 | 7.11 | 6.69 | 6.28 |  |  |  | 8.05 | 184.01 | 184.01 | 184.01
0.65 | 8.42 | 7.95 | 7.51 | 7.07 |  |  | 2.2181 | 8.0869 | R2 | 184.9093 | dT
0.7 | 9.29 | 8.8 | 8.32 | 7.85 |  |  |  | 8.1 | 185.23 | 185.23 | 185.23
0.75 | 10.16 | 9.64 | 9.18 | 8.74
0.8 | 11.08 | 10.6 | 10.12 | 9.66
0.85 | 12.06 | 11.56 | 11.06 | 10.58 |  |  |  |  | 2 | 2 | 2
0.9 | 13.04 | 12.52 | 12 | 11.49 |  |  |  | 7.9 | 180.33 | 180.33 | 180.33
0.95 | 14.02 | 13.48 | 12.94 | 12.41 |  |  |  | 7.905 | Reu | 180.452 | beN
1 | 15 | 14.44 | 13.92 | 13.41 |  |  |  | 7.95 | 181.55 | 181.55 | 181.55
1.05 | 16.02 | 15.48 | 14.95 | 14.42
1.1 | 17.09 | 16.53 | 15.98 | 15.44 |  |  |  |  | 9.05 | 0.5 | 0.005
1.15 | 18.15 | 17.58 | 17.01 | 16.45
1.2 | 19.22 | 18.62 | 18.04 | 17.46
1.25 | 20.28 | 19.67 | 19.1 | 18.54
1.3 | 21.38 | 20.79 | 20.21 | 19.64
1.35 | 22.51 | 21.91 | 21.32 | 20.73
1.4 | 23.64 | 23.02 | 22.42 | 21.82
1.45 | 24.76 | 24.14 | 23.53 | 22.92
1.5 | 25.89 | 25.26 | 24.66 | 24.05
1.55 | 27.04 | 26.42 | 25.82 | 25.2
1.6 | 28.22 | 27.59 | 26.97 | 26.35
1.65 | 29.39 | 28.75 | 28.13 | 27.5
1.7 | 30.57 | 29.92 | 29.28 | 28.64
1.75 | 31.74 | 31.08 | 30.45 | 29.83
1.8 | 32.93 | 32.29 | 31.64 | 31.01
1.85 | 34.13 | 33.49 | 32.84 | 32.2
1.9 | 35.33 | 34.69 | 34.03 | 33.39
1.95 | 36.54 | 35.89 | 35.22 | 34.58
2 | 37.74 | 37.08 | 36.43 | 35.78
2.05 | 38.95 | 38.29 | 37.64 | 36.98
2.1 | 40.16 | 39.5 | 38.85 | 38.19
2.15 | 41.37 | 40.71 | 40.06 | 39.4
2.2 | 42.59 | 41.93 | 41.27 | 40.61
2.25 | 43.8 | 43.14 | 42.48 | 41.82
2.3 | 45.02 | 44.36 | 43.7 | 43.04
2.35 | 46.24 | 45.58 | 44.92 | 44.26
2.4 | 47.46 | 46.8 | 46.14 | 45.47
2.45 | 48.68 | 48.02 | 47.35 | 46.69
2.5 | 49.9 | 49.24 | 48.58 | 47.91
2.55 | 51.12 | 50.45 | 49.8 | 49.13
2.6 | 52.34 | 51.67 | 51.02 | 50.35
2.65 | 53.56 | 52.89 | 52.24 | 51.57
2.7 | 54.78 | 54.11 | 53.46 | 52.79
2.75 | 56 | 55.33 | 54.67 | 54.01
2.8 | 57.22 | 56.57 | 55.89 | 55.23
2.85 | 58.44 | 57.79 | 57.11 | 56.45
2.9 | 59.66 | 59.01 | 58.33 | 57.67
2.95 | 60.88 | 60.23 | 59.55 | 58.89
3 | 62.1 | 61.45 | 60.78 | 60.11
3.05 | 63.32 | 62.66 | 62 | 61.33
3.1 | 64.54 | 63.88 | 63.22 | 62.55
3.15 | 65.76 | 65.1 | 64.44 | 63.77
3.2 | 66.98 | 66.32 | 65.66 | 64.99
3.25 | 68.2 | 67.54 | 66.88 | 66.21
3.3 | 69.42 | 68.76 | 68.1 | 67.43
3.35 | 70.64 | 69.98 | 69.32 | 68.65
3.4 | 71.86 | 71.2 | 70.54 | 69.87
3.45 | 73.08 | 72.42 | 71.76 | 71.09
3.5 | 74.3 | 73.64 | 72.99 | 72.31
3.55 | 75.52 | 74.85 | 74.21 | 73.53
3.6 | 76.74 | 76.07 | 75.53 | 74.75
3.65 | 77.96 | 77.29 | 76.65 | 75.97
3.7 | 79.18 | 78.51 | 77.87 | 77.19
3.75 | 80.4 | 79.73 | 79.07 | 78.42
3.8 | 81.62 | 80.97 | 80.29 | 79.64
3.85 | 82.84 | 82.19 | 81.51 | 80.86
3.9 | 84.06 | 83.41 | 82.73 | 82.08
3.95 | 85.28 | 84.63 | 83.95 | 83.3
4 | 86.5 | 85.85 | 85.18 | 84.52
4.05 | 87.73 | 87.06 | 86.4 | 85.74
4.1 | 88.95 | 88.28 | 87.62 | 86.96
4.15 | 90.17 | 89.5 | 88.84 | 88.18
4.2 | 91.39 | 90.72 | 90.06 | 89.4
4.25 | 92.61 | 91.94 | 91.28 | 90.62
4.3 | 93.83 | 93.16 | 92.5 | 91.84
4.35 | 95.05 | 94.38 | 93.72 | 93.06
4.4 | 96.27 | 95.6 | 94.94 | 94.28
4.45 | 97.49 | 96.82 | 96.16 | 95.5
4.5 | 98.71 | 98.04 | 97.39 | 96.71
4.55 | 99.93 | 99.25 | 98.61 | 97.93
4.6 | 101.15 | 100.47 | 99.83 | 99.15
4.65 | 102.377 | 101.69 | 101.05 | 100.37
4.7 | 103.59 | 102.91 | 102.27 | 101.59
4.75 | 104.81 | 104.13 | 103.47 | 102.82
4.8 | 106.03 | 105.38 | 104.69 | 104.04
4.85 | 107.25 | 106.6 | 105.91 | 105.26
4.9 | 108.47 | 107.82 | 107.13 | 106.48
4.95 | 109.69 | 109.04 | 108.35 | 107.7
5 | 110.91 | 110.26 | 109.58 | 108.92
5.05 | 112.13 | 111.46 | 110.8 | 110.14
5.1 | 113.35 | 112.68 | 112.02 | 111.36
5.15 | 114.57 | 113.91 | 113.24 | 112.58
5.2 | 115.79 | 115.13 | 114.46 | 113.8
5.25 | 117.01 | 116.35 | 115.68 | 115.02
5.3 | 118.23 | 117.57 | 116.9 | 116.24
5.35 | 119.45 | 118.79 | 118.12 | 117.46
5.4 | 120.67 | 120.01 | 119.34 | 118.68
5.45 | 121.89 | 121.23 | 120.56 | 119.9
5.5 | 123.11 | 122.45 | 121.8 | 121.12
5.55 | 124.33 | 123.65 | 123.02 | 122.34
5.6 | 125.55 | 124.87 | 124.24 | 123.56
5.65 | 126.77 | 126.09 | 125.46 | 124.78
5.7 | 127.99 | 127.31 | 126.68 | 126
5.75 | 129.21 | 128.53 | 127.87 | 127.23
5.8 | 130.43 | 129.79 | 129.09 | 128.45
5.85 | 131.65 | 131.01 | 130.31 | 129.67
5.9 | 132.87 | 132.23 | 131.53 | 130.89
5.95 | 134.09 | 133.45 | 132.75 | 132.11
6 | 135.31 | 134.67 | 133.99 | 133.32
6.05 | 136.53 | 135.87 | 135.21 | 134.54
6.1 | 137.75 | 137.09 | 136.43 | 134.76
6.15 | 138.97 | 138.31 | 137.65 | 136.98
6.2 | 140.19 | 139.53 | 138.87 | 138.2
6.25 | 141.41 | 140.75 | 140.09 | 139.42
6.3 | 142.63 | 141.97 | 141.31 | 140.64
6.35 | 143.85 | 143.19 | 142.53 | 141.86
6.4 | 145.07 | 144.41 | 143.75 | 143.08
6.45 | 146.29 | 145.63 | 144.97 | 144.3
6.5 | 147.51 | 146.85 | 146.2 | 145.52
6.55 | 148.73 | 148.05 | 147.42 | 146.74
6.6 | 149.95 | 149.27 | 148.64 | 147.96
6.65 | 151.17 | 150.49 | 149.86 | 149.18
6.7 | 152.39 | 151.71 | 151.08 | 150.4
6.75 | 153.62 | 152.93 | 152.27 | 151.63
6.8 | 154.84 | 154.19 | 153.49 | 152.85
6.85 | 156.06 | 155.41 | 154.71 | 154.07
6.9 | 157.28 | 156.63 | 155.93 | 155.29
6.95 | 158.5 | 157.85 | 157.15 | 156.51
7 | 159.72 | 159.08 | 158.39 | 157.73
7.05 | 160.94 | 160.27 | 159.61 | 158.95
7.1 | 162.16 | 161.49 | 160.83 | 160.17
7.15 | 163.38 | 162.71 | 162.05 | 161.39
7.2 | 164.6 | 163.93 | 163.27 | 162.61
7.25 | 165.82 | 165.15 | 164.49 | 163.83
7.3 | 167.04 | 166.59 | 166.93 | 165.05
7.35 | 168.26 | 167.59 | 166.93 | 166.27
7.4 | 169.48 | 168.81 | 168.15 | 167.49
7.45 | 170.7 | 170.03 | 169.37 | 168.71
7.5 | 171.92 | 171.25 | 170.61 | 169.92
7.55 | 173.14 | 172.45 | 171.83 | 171.14
7.6 | 174.36 | 173.67 | 173.05 | 172.36
7.65 | 175.58 | 174.89 | 174.27 | 173.58
7.7 | 176.8 | 176.11 | 175.49 | 174.8
7.75 | 178.02 | 177.33 | 176.67 | 176.04
7.8 | 179.24 | 178.6 | 177.89 | 177.26
7.85 | 180.46 | 179.82 | 179.11 | 178.48
7.9 | 181.68 | 181.04 | 180.33 | 179.7
7.95 | 182.9 | 182.26 | 181.55 | 180.92
8 | 184.12 | 183.48 | 182.79 | 182.13
8.05 | 185.34 | 184.68 | 184.01 | 183.35
8.1 | 186.56 | 185.9 | 185.23 | 184.57
8.15 | 187.78 | 187.12 | 186.45 | 185.79
8.2 | 189 | 188.34 | 187.68 | 187.01
8.25 | 190.22 | 189.56 | 188.9 | 188.23
8.3 | 191.44 | 190.78 | 190.12 | 189.45
8.35 | 192.66 | 192 | 191.34 | 190.67
8.4 | 193.88 | 193.22 | 192.56 | 191.89
8.45 | 195.1 | 194.44 | 193.78 | 193.11
8.5 | 196.32 | 195.66 | 195.02 | 194.32
8.55 | 197.54 | 196.85 | 196.24 | 195.54
8.6 | 198.76 | 198.07 | 197.46 | 196.77
8.65 | 199.98 | 199.29 | 198.68 | 197.99
8.7 | 201.2 | 200.51 | 199.9 | 199.21
8.75 | 202.42 | 201.73 | 201.07 | 200.44
8.8 | 203.64 | 203.01 | 202.29 | 201.66
8.85 | 204.86 | 204.23 | 203.52 | 202.88
8.9 | 206.08 | 205.45 | 204.74 | 204.1
8.95 | 207.3 | 206.67 | 205.96 | 205.32
9 | 208.52 | 207.89 | 207.2 | 206.53
9.05 | 209.74 | 209.08 | 208.42 | 207.75
9.1 | 210.96 | 210.3 | 209.64 | 208.97
9.15 | 212.18 | 211.52 | 210.86 | 210.2
9.2 | 213.4 | 212.74 | 212.08 | 211.42
9.25 | 214.62 | 213.96 | 213.3 | 212.64
9.3 | 215.85 | 215.18 | 214.52 | 213.86
9.35 | 217.07 | 216.4 | 215.74 | 215.08
9.4 | 218.29 | 217.62 | 216.96 | 216.3
9.45 | 219.51 | 218.84 | 218.18 | 217.52
9.5 | 220.73 | 220.06 | 219.42 | 218.73
9.55 | 221.95 | 221.25 | 220.64 | 219.95
9.6 | 223.17 | 222.47 | 221.86 | 221.17
9.65 | 224.39 | 223.69 | 223.08 | 222.39
9.7 | 225.61 | 224.91 | 224.3 | 223.61
9.75 | 226.83 | 226.13 | 225.44 | 224.86
9.8 | 228.05 | 227.47 | 226.66 | 226.08
9.85 | 229.27 | 228.69 | 227.99 | 227.17
9.9 | 230.21 | 229.58 | 229.11 | 228.28
9.95 | 230.82 | 230.45 | 229.88 | 229.3
10 | 230.84 | 230.77 | 230.52 | 229.96
10.05 | 230.84 | 230.84 | 230.73 | 230.45
10.1 | 230.84 | 230.84 | 2230.82 | 230.65
10.15 | 230.84 | 230.84 | 230.84 | 230.78
10.2 | 230.84 | 230.84 | 230.84 | 230.84
10.25 | 230.84 | 230.84 | 230.84 | 230.84
10.3 | 230.84 | 230.84 | 230.84 | 230.84

## FO(2S)
¿? | 0 | 1 | 2 | 3
0 | 0.24 | 0.1 | 0.18 | 0.25 | FALSE
0.05 | 0.56 | 0.49 | 0.5 | 0.48 |  | 10.298 |  |  | 2 | 2.5 | 3
0.1 | 1.04 | 0.89 | 0.81 | 0.71 |  |  |  | 2.65 | 52.31 | 51.975 | 51.64
0.15 | 1.51 | 1.3 | 1.12 | 0.94 |  |  |  | 2.698 | Reu | 53.1462 | beN
0.2 | 1.99 | 1.7 | 1.43 | 1.16 |  |  |  | 2.7 | 53.53 | 53.195 | 52.86
0.25 | 2.47 | 2.1 | 1.87 | 1.7
0.3 | 3.07 | 2.77 | 2.51 | 2.28 |  |  |  |  | 6.98 | 9.8 | 0.048
0.35 | 3.78 | 3.45 | 3.14 | 2.85
0.4 | 4.5 | 4.12 | 3.77 | 3.43
0.45 | 5.22 | 4.8 | 4.4 | 4.01 |  |  |  |  | 0 | 1 | 2 | 3
0.5 | 5.93 | 5.48 | 5.11 | 4.77 |  |  |  |  | 8 | 8.05 | 8.05 | 8.1
0.55 | 6.73 | 6.32 | 5.93 | 5.55 |  |  |  |  | 2 | 2 | 2
0.6 | 7.6 | 7.16 | 6.74 | 6.33 |  |  |  | 8.05 | 184.09 | 184.09 | 184.09
0.65 | 8.47 | 8 | 7.55 | 7.11 |  |  | 2.2144 | 8.0836 | R2 | 184.9093 | dT
0.7 | 9.34 | 8.85 | 8.37 | 7.89 |  |  |  | 8.1 | 185.31 | 185.31 | 185.31
0.75 | 10.22 | 9.69 | 9.24 | 8.8
0.8 | 11.14 | 10.65 | 10.18 | 9.71
0.85 | 12.12 | 11.62 | 11.12 | 10.63 |  |  |  |  | 2 | 2 | 2
0.9 | 13.1 | 12.58 | 12.06 | 11.55 |  |  |  | 7.85 | 179.19 | 179.19 | 179.19
0.95 | 14.08 | 13.54 | 13 | 12.47 |  |  |  | 7.898 | Reu | 180.3612 | beN
1 | 15.06 | 14.5 | 13.98 | 13.47 |  |  |  | 7.9 | 180.41 | 180.41 | 180.41
1.05 | 16.09 | 15.54 | 15.01 | 14.48
1.1 | 17.15 | 16.59 | 16.04 | 15.5 |  |  |  |  | 8.98 | 9.8 | 0.048
1.15 | 18.22 | 17.64 | 17.07 | 16.51
1.2 | 19.28 | 18.69 | 18.1 | 17.52
1.25 | 20.34 | 19.73 | 19.17 | 18.61
1.3 | 21.44 | 20.85 | 20.27 | 19.7
1.35 | 22.57 | 21.97 | 21.38 | 20.79
1.4 | 23.7 | 23.09 | 22.49 | 21.89
1.45 | 24.83 | 24.21 | 23.6 | 22.98
1.5 | 25.96 | 25.33 | 24.73 | 24.12
1.55 | 27.12 | 26.49 | 25.88 | 25.27
1.6 | 28.29 | 27.66 | 27.04 | 26.42
1.65 | 29.46 | 28.82 | 28.2 | 27.56
1.7 | 30.64 | 29.99 | 29.35 | 28.71
1.75 | 31.81 | 31.15 | 30.52 | 29.9
1.8 | 33 | 32.36 | 31.71 | 31.08
1.85 | 34.2 | 33.56 | 32.91 | 32.27
1.9 | 35.41 | 34.76 | 34.1 | 33.46
1.95 | 36.61 | 35.96 | 35.3 | 34.65
2 | 37.81 | 37.16 | 36.5 | 35.85
2.05 | 39.02 | 38.36 | 37.71 | 37.06
2.1 | 40.23 | 39.57 | 38.92 | 38.26
2.15 | 41.45 | 40.79 | 40.13 | 39.47
2.2 | 42.66 | 42 | 41.34 | 40.68
2.25 | 43.88 | 43.21 | 42.55 | 41.89
2.3 | 45.09 | 44.43 | 43.77 | 43.11
2.35 | 46.31 | 45.65 | 44.99 | 44.33
2.4 | 47.53 | 46.87 | 46.21 | 45.55
2.45 | 48.75 | 48.09 | 47.43 | 46.76
2.5 | 49.97 | 49.31 | 48.65 | 47.98
2.55 | 51.19 | 50.52 | 49.87 | 49.2
2.6 | 52.41 | 51.74 | 51.09 | 50.42
2.65 | 53.63 | 52.96 | 52.31 | 51.64
2.7 | 54.85 | 54.18 | 53.53 | 52.86
2.75 | 56.07 | 55.4 | 54.74 | 54.09
2.8 | 57.29 | 56.64 | 55.96 | 55.31
2.85 | 58.51 | 57.86 | 57.18 | 56.53
2.9 | 59.73 | 59.08 | 58.4 | 57.75
2.95 | 60.95 | 60.3 | 59.62 | 58.97
3 | 62.17 | 61.52 | 60.85 | 60.18
3.05 | 63.39 | 62.73 | 62.07 | 61.41
3.1 | 64.62 | 63.95 | 63.29 | 62.63
3.15 | 64.84 | 65.17 | 64.51 | 63.85
3.2 | 67.06 | 66.39 | 65.73 | 65.07
3.25 | 68.28 | 67.61 | 66.95 | 66.29
3.3 | 69.5 | 68.83 | 68.17 | 67.51
3.35 | 70.72 | 70.05 | 69.39 | 68.73
3.4 | 71.94 | 71.27 | 70.61 | 69.95
3.45 | 73.16 | 72.49 | 71.83 | 71.17
3.5 | 74.38 | 73.71 | 73.06 | 72.38
3.55 | 75.6 | 74.92 | 74.28 | 73.6
3.6 | 76.82 | 76.14 | 75.5 | 74.82
3.65 | 78.04 | 77.36 | 76.72 | 76.04
3.7 | 79.26 | 78.58 | 77.94 | 77.26
3.75 | 80.48 | 79.8 | 79.14 | 78.49
3.8 | 81.7 | 81.05 | 80.36 | 79.71
3.85 | 82.92 | 82.27 | 81.58 | 80.93
3.9 | 84.14 | 83.49 | 82.8 | 82.15
3.95 | 85.36 | 84.71 | 84.02 | 83.37
4 | 86.58 | 85.93 | 85.25 | 84.59
4.05 | 87.8 | 87.13 | 86.47 | 85.81
4.1 | 89.02 | 88.35 | 87.69 | 87.03
4.15 | 90.24 | 89.57 | 88.91 | 88.25
4.2 | 91.46 | 90.8 | 90.13 | 89.47
4.25 | 92.68 | 92.02 | 91.35 | 90.69
4.3 | 93.9 | 93.24 | 92.57 | 91.91
4.35 | 95.12 | 94.46 | 93.79 | 93.13
4.4 | 96.34 | 95.68 | 95.01 | 94.35
4.45 | 97.56 | 96.9 | 96.23 | 95.57
4.5 | 98.78 | 98.12 | 97.46 | 96.79
4.55 | 100 | 99.32 | 98.68 | 98.01
4.6 | 101.22 | 100.54 | 99.91 | 99.23
4.65 | 102.44 | 101.76 | 101.13 | 100.45
4.7 | 103.66 | 102.98 | 102.35 | 101.67
4.75 | 140.88 | 104.2 | 103.54 | 102.9
4.8 | 106.1 | 105.45 | 104.76 | 104.12
4.85 | 107.32 | 106.67 | 105.98 | 105.34
4.9 | 108.54 | 107.89 | 107.2 | 106.56
4.95 | 109.76 | 109.11 | 108.42 | 107.78
5 | 110.98 | 110.33 | 109.66 | 108.99
5.05 | 112.2 | 111.54 | 110.88 | 110.21
5.1 | 113.42 | 112.76 | 112.1 | 111.43
5.15 | 114.64 | 113.98 | 113.32 | 112.65
5.2 | 115.86 | 115.2 | 114.54 | 113.87
5.25 | 117.08 | 116.42 | 115.76 | 115.09
5.3 | 118.3 | 117.64 | 116.98 | 116.31
5.35 | 119.52 | 118.86 | 118.2 | 117.53
5.4 | 120.74 | 120.08 | 119.42 | 118.75
5.45 | 121.96 | 121.3 | 120.64 | 119.97
5.5 | 123.18 | 122.52 | 121.87 | 121.19
5.55 | 124.4 | 123.72 | 123.09 | 122.41
5.6 | 125.62 | 124.94 | 124.31 | 123.63
5.65 | 126.84 | 126.16 | 125.53 | 124.85
5.7 | 128.06 | 127.38 | 126.75 | 126.07
5.75 | 129.28 | 128.6 | 127.94 | 127.3
5.8 | 130.5 | 129.86 | 129.16 | 128.52
5.85 | 131.72 | 131.08 | 130.38 | 129.74
5.9 | 132.95 | 132.3 | 131.6 | 130.96
5.95 | 134.17 | 133.52 | 132.83 | 132.18
6 | 135.39 | 134.74 | 134.06 | 133.4
6.05 | 136.61 | 135.94 | 135.28 | 134.62
6.1 | 137.83 | 137.16 | 136.5 | 135.84
6.15 | 139.05 | 138.38 | 137.72 | 137.06
6.2 | 140.27 | 139.6 | 138.94 | 138.28
6.25 | 141.49 | 140.82 | 140.16 | 139.5
6.3 | 142.71 | 142.04 | 141.38 | 140.72
6.35 | 143.93 | 143.26 | 143.82 | 141.94
6.4 | 145.15 | 144.48 | 143.82 | 143.16
6.45 | 146.37 | 145.7 | 145.04 | 144.38
6.5 | 147.59 | 146.92 | 146.28 | 145.59
6.55 | 148.81 | 148.12 | 147.5 | 146.81
6.6 | 150.03 | 149.34 | 148.72 | 148.03
6.65 | 151.25 | 150.56 | 149.94 | 149.25
6.7 | 152.47 | 151.78 | 151.16 | 150.47
6.75 | 153.69 | 153 | 152.35 | 151.7
6.8 | 154.91 | 154.27 | 153.57 | 152.92
6.85 | 156.13 | 155.49 | 154.79 | 154.14
6.9 | 157.35 | 156.71 | 156.01 | 155.36
6.95 | 158.57 | 157.93 | 157.23 | 156.59
7 | 159.79 | 159.15 | 158.46 | 157.8
7.05 | 161.01 | 160.35 | 159.68 | 159.02
7.1 | 162.23 | 161.57 | 160.9 | 160.24
7.15 | 163.45 | 162.79 | 162.12 | 161.46
7.2 | 164.67 | 164.01 | 163.34 | 162.68
7.25 | 165.89 | 165.23 | 164.56 | 163.9
7.3 | 167.11 | 166.45 | 165.78 | 165.12
7.35 | 168.33 | 167.67 | 167 | 166.34
7.4 | 169.55 | 168.89 | 168.23 | 167.56
7.45 | 170.77 | 170.11 | 169.45 | 168.78
7.5 | 171.99 | 171.33 | 170.68 | 169.99
7.55 | 173.21 | 172.52 | 171.9 | 171.22
7.6 | 174.43 | 173.74 | 173.12 | 172.44
7.65 | 175.65 | 174.96 | 174.34 | 173.66
7.7 | 176.87 | 176.18 | 175.56 | 174.88
7.75 | 178.09 | 177.4 | 176.75 | 176.11
7.8 | 179.31 | 178.68 | 177.97 | 177.33
7.85 | 180.53 | 179.9 | 179.19 | 178.55
7.9 | 181.75 | 181.12 | 180.41 | 179.77
7.95 | 182.97 | 182.34 | 181.63 | 180.99
8 | 184.19 | 183.56 | 182.87 | 182.2
8.05 | 185.41 | 184.75 | 184.09 | 183.42
8.1 | 186.63 | 185.97 | 185.31 | 184.64
8.15 | 187.85 | 187.19 | 186.53 | 185.86
8.2 | 189.07 | 188.41 | 187.75 | 187.08
8.25 | 190.29 | 189.63 | 188.97 | 188.3
8.3 | 191.51 | 190.85 | 190.19 | 189.52
8.35 | 192.73 | 192.07 | 191.41 | 190.74
8.4 | 193.95 | 193.29 | 192.63 | 191.96
8.45 | 195.17 | 194.51 | 193.85 | 193.19
8.5 | 196.4 | 195.73 | 195.09 | 194.4
8.55 | 197.62 | 196.92 | 196.31 | 195.62
8.6 | 198.84 | 198.14 | 197.53 | 196.84
8.65 | 200.06 | 199.36 | 198.75 | 198.06
8.7 | 201.28 | 200.58 | 199.97 | 199.28
8.75 | 202.5 | 201.8 | 201.15 | 200.51
8.8 | 203.72 | 203.08 | 202.37 | 201.73
8.85 | 204.94 | 204.3 | 203.59 | 202.95
8.9 | 206.16 | 205.52 | 204.81 | 204.17
8.95 | 207.38 | 206.74 | 206.03 | 205.39
9 | 208.6 | 207.96 | 207.27 | 206.61
9.05 | 209.82 | 209.15 | 208.49 | 207.83
9.1 | 211.04 | 210.37 | 209.71 | 209.05
9.15 | 212.26 | 211.59 | 210.93 | 210.27
9.2 | 213.48 | 212.81 | 212.15 | 211.49
9.25 | 214.7 | 214.03 | 213.37 | 212.71
9.3 | 215.92 | 215.25 | 214.59 | 213.93
9.35 | 217.14 | 216.47 | 215.81 | 215.15
9.4 | 218.36 | 217.69 | 217.03 | 216.37
9.45 | 219.58 | 218.91 | 218.25 | 217.59
9.5 | 220.8 | 220.14 | 219.5 | 218.8
9.55 | 222.02 | 221.32 | 220.72 | 220.02
9.6 | 223.24 | 222.54 | 221.94 | 221.24
9.65 | 224.46 | 223.76 | 223.16 | 222.46
9.7 | 225.68 | 224.98 | 224.38 | 223.68
9.75 | 226.9 | 226.2 | 225.57 | 224.91
9.8 | 228.12 | 227.46 | 226.79 | 226.13
9.85 | 229.34 | 228.68 | 227.97 | 227.26
9.9 | 230.24 | 229.75 | 229.09 | 228.34
9.95 | 230.84 | 230.47 | 229.92 | 229.36
10 | 230.84 | 230.79 | 230.53 | 230
10.05 | 230.84 | 230.84 | 230.74 | 230.47
10.1 | 230.84 | 230.84 | 230.82 | 230.67
10.15 | 230.84 | 230.84 | 230.84 | 230.78
10.2 | 230.84 | 230.84 | 230.84 | 230.84
10.25 | 230.84 | 230.84 | 230.84 | 230.84
10.3 | 230.84 | 230.84 | 230.84 | 230.84

## DO(P)
¿? | 0 | 1 | 2 | 3
0 | 0.15 | 0.15 | 0.15 | 0.15 | FALSE
0.05 | 0.17 | 0.17 | 0.17 | 0.18 |  |  | 2 | 2.5 | 3
0.1 | 0.19 | 0.2 | 0.21 | 0.21 |  | 2.25 | 9.04 | 9.105 | 9.17
0.15 | 0.23 | 0.24 | 0.25 | 0.25 |  | 2.27 | Reu | 9.261 | beN
0.2 | 0.28 | 0.28 | 0.28 | 0.28 |  | 2.3 | 9.43 | 9.495 | 9.56
0.25 | 0.32 | 0.32 | 0.32 | 0.32
0.3 | 0.36 | 0.36 | 0.36 | 0.38 |  |  | 2.7 | 7 | 0.02
0.35 | 0.41 | 0.41 | 0.44 | 0.45
0.4 | 0.47 | 0.49 | 0.51 | 0.53
0.45 | 0.55 | 0.57 | 0.59 | 0.6 |  |  | 0 | 1 | 2 | 3
0.5 | 0.64 | 0.65 | 0.66 | 0.67 |  |  | 6.05 | 6 | 6 | 6
0.55 | 0.72 | 0.73 | 0.74 | 0.76 |  |  | 2 | 2 | 3
0.6 | 0.8 | 0.81 | 0.84 | 0.87 |  | 6 | 44.71 | 44.71 | 44.89 | 6
0.65 | 0.89 | 0.92 | 0.95 | 0.98 |  | 6.0298 | R2 | 45.0022 | dT
0.7 | 1.01 | 1.04 | 1.07 | 1.09 |  | 6.05 | 45.2 | 45.2 | 45.37 | 6.05
0.75 | 1.13 | 1.16 | 1.18 | 1.2
0.8 | 1.25 | 1.28 | 1.3 | 1.32
0.85 | 1.37 | 1.39 | 1.42 | 1.47 |  |  | 2 | 2 | 2
0.9 | 1.49 | 1.53 | 1.58 | 1.62 |  | 6.05 | 45.2 | 45.2 | 45.2
0.95 | 1.64 | 1.69 | 1.74 | 1.78 |  | 6.05 | Reu | 45.2 | beN
1 | 1.81 | 1.85 | 1.9 | 1.93 |  | 6.05 | 45.2 | 45.2 | 45.2
1.05 | 1.97 | 2.02 | 2.06 | 2.09
1.1 | 2.14 | 2.18 | 2.22 | 2.28 |  |  | 0.5 | 5 | 0.05
1.15 | 2.31 | 2.35 | 2.42 | 2.48
1.2 | 2.49 | 2.56 | 2.62 | 2.68
1.25 | 2.7 | 2.77 | 2.83 | 2.88
1.3 | 2.91 | 2.97 | 3.03 | 3.09
1.35 | 3.13 | 3.18 | 3.24 | 3.32
1.4 | 3.34 | 3.4 | 3.48 | 3.57
1.45 | 3.57 | 3.66 | 3.74 | 3.82
1.5 | 3.85 | 3.93 | 4.01 | 4.08
1.55 | 4.12 | 4.2 | 4.27 | 4.35
1.6 | 4.39 | 4.47 | 4.54 | 4.63
1.65 | 4.66 | 4.74 | 4.84 | 4.94
1.7 | 4.95 | 5.05 | 5.16 | 5.25
1.75 | 5.27 | 5.37 | 5.47 | 5.56
1.8 | 5.59 | 5.68 | 5.78 | 5.87
1.85 | 5.91 | 6 | 6.09 | 6.21
1.9 | 6.23 | 6.32 | 6.44 | 6.56
1.95 | 6.56 | 6.68 | 6.8 | 6.91
2 | 6.92 | 7.04 | 7.15 | 7.27
2.05 | 7.28 | 7.4 | 7.51 | 7.62
2.1 | 7.64 | 7.76 | 7.86 | 7.99
2.15 | 8 | 8.12 | 8.25 | 8.38
2.2 | 8.38 | 8.51 | 8.65 | 8.77
2.25 | 8.78 | 8.91 | 9.04 | 9.17
2.3 | 9.17 | 9.3 | 9.43 | 9.56
2.35 | 9.57 | 9.7 | 9.83 | 9.97
2.4 | 9.97 | 10.1 | 10.24 | 10.39
2.45 | 10.38 | 10.53 | 10.67 | 10.81
2.5 | 10.81 | 10.95 | 11.1 | 11.24
2.55 | 11.24 | 11.38 | 11.52 | 11.66
2.6 | 11.66 | 11.81 | 11.95 | 12.1
2.65 | 12.09 | 12.23 | 12.39 | 12.54
2.7 | 12.53 | 12.68 | 12.84 | 12.99
2.75 | 12.98 | 13.13 | 13.29 | 13.43
2.8 | 13.43 | 13.58 | 13.73 | 13.88
2.85 | 13.88 | 14.03 | 14.18 | 14.34
2.9 | 14.33 | 14.48 | 14.64 | 14.8
2.95 | 14.79 | 14.95 | 15.11 | 15.27
3 | 15.25 | 15.41 | 15.57 | 15.73
3.05 | 15.72 | 15.88 | 16.03 | 16.2
3.1 | 16.18 | 16.35 | 16.5 | 16.66
3.15 | 16.65 | 16.81 | 16.97 | 17.14
3.2 | 17.12 | 17.28 | 17.45 | 17.61
3.25 | 17.59 | 17.76 | 17.92 | 18.08
3.3 | 18.07 | 18.23 | 18.4 | 18.56
3.35 | 18.54 | 18.71 | 18.87 | 19.03
3.4 | 19.02 | 19.18 | 19.35 | 19.52
3.45 | 19.5 | 19.66 | 19.83 | 20
3.5 | 19.98 | 20.14 | 20.31 | 20.48
3.55 | 20.46 | 20.62 | 20.79 | 20.96
3.6 | 20.94 | 21.1 | 21.27 | 21.44
3.65 | 21.42 | 21.58 | 21.76 | 21.92
3.7 | 21.9 | 22.07 | 22.24 | 22.41
3.75 | 22.39 | 22.55 | 22.73 | 22.89
3.8 | 22.87 | 23.04 | 23.21 | 23.38
3.85 | 23.36 | 23.52 | 23.7 | 23.86
3.9 | 23.84 | 24.01 | 24.18 | 24.35
3.95 | 24.33 | 24.5 | 24.66 | 24.84
4 | 24.81 | 24.99 | 25.15 | 25.32
4.05 | 25.3 | 25.47 | 25.64 | 25.81
4.1 | 25.79 | 25.96 | 26.13 | 26.3
4.15 | 26.27 | 26.45 | 26.62 | 26.79
4.2 | 26.76 | 26.93 | 27.1 | 27.27
4.25 | 27.25 | 27.42 | 27.59 | 27.76
4.3 | 27.74 | 27.91 | 28.08 | 28.25
4.35 | 28.23 | 28.4 | 28.57 | 28.74
4.4 | 28.72 | 28.89 | 29.06 | 29.23
4.45 | 29.21 | 29.38 | 29.55 | 29.72
4.5 | 29.7 | 29.87 | 30.04 | 30.21
4.55 | 330.18 | 30.36 | 30.53 | 30.7
4.6 | 30.67 | 30.84 | 31.02 | 31.18
4.65 | 31.16 | 31.33 | 31.51 | 31.67
4.7 | 31.65 | 31.82 | 32 | 32.16
4.75 | 32.14 | 32.31 | 32.49 | 32.65
4.8 | 32.63 | 32.8 | 32.98 | 33.14
4.85 | 33.12 | 33.29 | 33.47 | 33.63
4.9 | 33.61 | 33.78 | 33.95 | 34.12
4.95 | 34.1 | 34.27 | 34.44 | 34.16
5 | 34.59 | 34.76 | 34.92 | 35.1
5.05 | 35.08 | 35.25 | 35.41 | 35.59
5.1 | 35.56 | 35.74 | 35.9 | 36.08
5.15 | 36.05 | 36.23 | 36.4 | 36.57
5.2 | 36.54 | 36.71 | 36.89 | 37.06
5.25 | 37.03 | 37.2 | 37.37 | 37.55
5.3 | 37.52 | 37.69 | 37.86 | 38.03
5.35 | 38.01 | 38.18 | 38.35 | 38.52
5.4 | 38.5 | 38.67 | 38.84 | 39.01
5.45 | 38.99 | 39.16 | 39.33 | 39.5
5.5 | 39.48 | 39.65 | 39.82 | 39.99
5.55 | 39.97 | 40.14 | 40.31 | 40.48
5.6 | 40.46 | 40.63 | 40.8 | 40.97
5.65 | 40.95 | 41.11 | 41.29 | 41.46
5.7 | 41.44 | 41.6 | 41.78 | 41.95
5.75 | 41.93 | 42.09 | 42.27 | 42.44
5.8 | 42.42 | 42.58 | 42.76 | 42.93
5.85 | 42.91 | 43.07 | 43.25 | 43.42
5.9 | 43.39 | 43.57 | 43.73 | 43.91
5.95 | 43.88 | 44.06 | 44.22 | 44.4
6 | 44.37 | 44.55 | 44.71 | 44.89
6.05 | 44.86 | 45.04 | 45.2 | 45.37
6.1 | 45.35 | 45.53 | 45.69 | 45.86
6.15 | 45.84 | 46.01 | 46.18 | 46.35
6.2 | 46.33 | 46.5 | 46.67 | 46.84
6.25 | 46.82 | 46.99 | 47.16 | 47.33
6.3 | 47.31 | 47.48 | 47.65 | 47.82
6.35 | 47.8 | 47.97 | 48.14 | 48.31
6.4 | 48.28 | 48.46 | 48.63 | 48.8
6.45 | 48.77 | 48.94 | 49.12 | 49.29
6.5 | 49.26 | 49.43 | 49.6 | 49.78
6.55 | 49.75 | 49.92 | 50.09 | 50.26
6.6 | 50.24 | 50.41 | 50.58 | 50.75
6.65 | 50.73 | 50.9 | 51.08 | 51.24
6.7 | 51.22 | 51.38 | 51.57 | 51.73
6.75 | 51.71 | 51.87 | 52.06 | 52.22
6.8 | 52.2 | 52.36 | 52.55 | 52.71
6.85 | 52.69 | 52.85 | 53.04 | 53.2
6.9 | 53.18 | 53.36 | 53.5 | 53.69
6.95 | 53.66 | 53.85 | 53.99 | 54.14
7 | 54.15 | 54.29 | 54.46 | 54.58
7.05 | 54.57 | 54.65 | 54.77 | 54.79
7.1 | 54.82 | 54.85 | 54.85 | 54.85
7.15 | 54.85 | 54.85 | 54.85 | 54.85

## DO(S)
¿? | 0 | 1 | 2 | 3
0 | 0.15 | 0.15 | 0.15 | 0.15 | FALSE
0.05 | 0.17 | 0.17 | 0.17 | 0.18 |  |  | 2 | 2.5 | 3
0.1 | 0.19 | 0.2 | 0.21 | 0.21 |  | 2.4 | 10.24 | 10.31 | 10.38
0.15 | 0.23 | 0.24 | 0.25 | 0.25 |  | 2.44 | Reu | 10.65 | beN
0.2 | 0.27 | 0.28 | 0.28 | 0.28 |  | 2.45 | 10.66 | 10.735 | 10.81
0.25 | 0.32 | 0.32 | 0.32 | 0.32
0.3 | 0.36 | 0.36 | 0.36 | 0.38 |  |  | 4.4 | 4 | 0.04
0.35 | 0.41 | 0.41 | 0.43 | 0.45
0.4 | 0.47 | 0.49 | 0.51 | 0.52
0.45 | 0.55 | 0.57 | 0.58 | 0.6 |  |  | 0 | 1 | 2 | 3
0.5 | 0.61 | 0.65 | 0.66 | 0.67 |  |  | 6.05 | 6 | 6 | 6
0.55 | 0.72 | 0.73 | 0.73 | 0.76 |  |  | 2 | 2 | 3
0.6 | 0.8 | 0.81 | 0.84 | 0.87 |  | 6 | 44.71 | 44.71 | 44.87 | 6
0.65 | 0.89 | 0.92 | 0.95 | 0.98 |  | 6.0298 | R2 | 45.0022 | dT
0.7 | 1.01 | 1.04 | 1.07 | 1.09 |  | 6.05 | 45.2 | 45.2 | 45.36 | 6.05
0.75 | 1.13 | 1.16 | 1.18 | 1.2
0.8 | 1.25 | 1.27 | 1.29 | 1.32
0.85 | 1.37 | 1.39 | 1.42 | 1.46 |  |  | 2 | 2 | 2
0.9 | 1.49 | 1.52 | 1.57 | 1.62 |  | 6.05 | 45.2 | 45.2 | 45.2
0.95 | 1.64 | 1.69 | 1.73 | 1.78 |  | 6.05 | Reu | 45.2 | beN
1 | 1.8 | 1.85 | 1.89 | 1.93 |  | 6.05 | 45.2 | 45.2 | 45.2
1.05 | 1.97 | 2.01 | 2.05 | 2.09
1.1 | 2.14 | 2.18 | 2.21 | 2.27 |  |  | 0.5 | 5 | 0.05
1.15 | 2.31 | 2.34 | 2.41 | 2.48
1.2 | 2.49 | 2.55 | 2.62 | 2.68
1.25 | 2.7 | 2.76 | 2.82 | 2.88
1.3 | 2.91 | 2.97 | 3.03 | 3.08
1.35 | 3.12 | 3.18 | 3.23 | 3.31
1.4 | 3.33 | 3.39 | 3.48 | 3.56
1.45 | 3.57 | 3.65 | 3.74 | 3.82
1.5 | 3.84 | 3.92 | 4 | 4.08
1.55 | 4.11 | 4.19 | 4.27 | 4.34
1.6 | 4.38 | 4.46 | 4.53 | 4.63
1.65 | 4.66 | 4.73 | 4.84 | 4.94
1.7 | 4.94 | 5.05 | 5.15 | 5.25
1.75 | 5.26 | 5.36 | 5.46 | 5.56
1.8 | 5.58 | 5.68 | 5.77 | 5.87
1.85 | 5.9 | 6 | 6.09 | 6.2
1.9 | 6.22 | 6.31 | 6.43 | 6.55
1.95 | 6.55 | 6.67 | 6.79 | 6.9
2 | 6.91 | 7.03 | 7.15 | 7.26
2.05 | 7.28 | 7.39 | 7.5 | 7.61
2.1 | 7.64 | 7.75 | 7.86 | 7.99
2.15 | 8 | 8.11 | 8.24 | 8.38
2.2 | 8.37 | 8.51 | 8.64 | 8.77
2.25 | 8.77 | 8.9 | 9.03 | 9.16
2.3 | 9.17 | 9.3 | 9.42 | 9.55
2.35 | 9.57 | 9.69 | 9.82 | 9.96
2.4 | 9.96 | 10.09 | 10.24 | 10.38
2.45 | 10.37 | 10.52 | 10.66 | 10.81
2.5 | 10.8 | 10.94 | 11.09 | 11.23
2.55 | 11.23 | 11.37 | 11.51 | 11.65
2.6 | 11.66 | 11.8 | 11.94 | 12.09
2.65 | 12.08 | 12.23 | 12.38 | 12.54
2.7 | 12.52 | 12.68 | 12.883 | 12.98
2.75 | 12.97 | 13.13 | 13.27 | 13.43
2.8 | 13.42 | 13.57 | 13.72 | 13.88
2.85 | 13.87 | 14.02 | 14.17 | 14.33
2.9 | 14.32 | 14.47 | 14.63 | 14.79
2.95 | 14.78 | 14.94 | 15.1 | 15.26
3 | 15.25 | 15.4 | 15.56 | 15.72
3.05 | 15.71 | 15.87 | 16.03 | 16.18
3.1 | 16.18 | 16.33 | 16.49 | 16.66
3.15 | 16.64 | 16.8 | 16.96 | 17.13
3.2 | 17.11 | 17.27 | 17.44 | 17.6
3.25 | 17.58 | 17.75 | 17.91 | 18.08
3.3 | 18.06 | 18.22 | 18.39 | 18.55
3.35 | 18.53 | 18.7 | 18.86 | 19.03
3.4 | 19.01 | 19.17 | 19.34 | 19.51
3.45 | 19.49 | 19.65 | 19.82 | 19.99
3.5 | 19.97 | 20.13 | 20.3 | 20.47
3.55 | 20.45 | 20.62 | 20.78 | 20.95
3.6 | 20.93 | 21.1 | 21.26 | 21.43
3.65 | 21.41 | 21.58 | 21.74 | 21.92
3.7 | 21.89 | 22.06 | 22.23 | 22.4
3.75 | 22.37 | 22.55 | 22.71 | 22.89
3.8 | 22.86 | 23.03 | 23.2 | 23.37
3.85 | 23.34 | 23.52 | 23.68 | 23.85
3.9 | 23.83 | 24 | 24.17 | 24.34
3.95 | 24.32 | 24.49 | 24.66 | 24.82
4 | 24.81 | 24.97 | 25.15 | 25.31
4.05 | 25.3 | 25.46 | 25.63 | 25.8
4.1 | 25.78 | 25.95 | 26.12 | 26.29
4.15 | 26.27 | 26.44 | 26.61 | 26.78
4.2 | 26.75 | 26.92 | 27.1 | 27.27
4.25 | 27.24 | 27.41 | 27.58 | 27.75
4.3 | 27.73 | 27.9 | 28.07 | 28.24
4.35 | 28.22 | 28.39 | 28.56 | 28.73
4.4 | 28.71 | 28.88 | 29.05 | 29.22
4.45 | 29.2 | 29.37 | 29.54 | 29.71
4.5 | 29.69 | 29.86 | 30.03 | 30.2
4.55 | 30.17 | 30.35 | 30.52 | 30.69
4.6 | 30.66 | 30.84 | 31.01 | 31.18
4.65 | 31.15 | 31.33 | 31.49 | 31.67
4.7 | 31.64 | 31.82 | 31.98 | 32.16
4.75 | 32.13 | 32.3 | 32.47 | 32.65
4.8 | 32.62 | 32.79 | 32.96 | 33.14
4.85 | 33.1 | 33.28 | 33.45 | 33.62
4.9 | 33.59 | 33.77 | 33.94 | 34.11
4.95 | 34.09 | 34.26 | 34.43 | 34.6
5 | 34.58 | 34.75 | 34.92 | 35.09
5.05 | 35.07 | 35.24 | 35.41 | 35.57
5.1 | 35.56 | 35.73 | 35.9 | 36.07
5.15 | 36.05 | 36.22 | 36.39 | 36.56
5.2 | 36.53 | 36.71 | 36.88 | 37.05
5.25 | 37.02 | 37.19 | 37.37 | 37.54
5.3 | 37.51 | 37.68 | 37.85 | 38.03
5.35 | 38 | 38.17 | 38.34 | 38.51
5.4 | 38.49 | 38.66 | 38.83 | 39
5.45 | 38.98 | 39.15 | 39.32 | 39.49
5.5 | 39.47 | 39.64 | 39.81 | 39.98
5.55 | 39.96 | 40.13 | 40.3 | 40.47
5.6 | 40.45 | 40.62 | 40.79 | 40.97
5.65 | 40.94 | 41.11 | 41.27 | 41.46
5.7 | 41.42 | 41.6 | 41.76 | 41.95
5.75 | 41.91 | 42.09 | 42.25 | 42.43
5.8 | 42.4 | 42.58 | 42.74 | 42.92
5.85 | 42.89 | 43.07 | 43.23 | 43.4
5.9 | 43.38 | 43.55 | 43.73 | 43.89
5.95 | 43.88 | 44.04 | 44.22 | 44.38
6 | 44.37 | 44.53 | 44.71 | 44.87
6.05 | 44.86 | 45.02 | 45.2 | 45.36
6.1 | 45.35 | 45.51 | 45.69 | 45.85
6.15 | 45.84 | 46 | 46.17 | 46.34
6.2 | 46.32 | 46.49 | 46.66 | 46.83
6.25 | 46.81 | 46.98 | 47.15 | 47.32
6.3 | 47.3 | 47.47 | 47.64 | 47.81
6.35 | 47.79 | 47.96 | 48.13 | 48.3
6.4 | 48.28 | 48.45 | 48.62 | 48.79
6.45 | 48.76 | 48.94 | 49.11 | 49.28
6.5 | 49.25 | 49.42 | 49.6 | 49.77
6.55 | 19.74 | 49.91 | 50.08 | 50.26
6.6 | 50.23 | 50.4 | 50.57 | 50.75
6.65 | 50.72 | 50.9 | 51.06 | 51.24
6.7 | 51.2 | 51.38 | 51.55 | 51.73
6.75 | 51.69 | 51.87 | 52.04 | 52.22
6.8 | 52.18 | 52.36 | 52.53 | 52.71
6.85 | 52.67 | 52.85 | 53.01 | 53.19
6.9 | 53.16 | 53.34 | 53.51 | 53.668
6.95 | 53.66 | 53.83 | 54 | 54.14
7 | 54.15 | 54.31 | 54.43 | 54.58
7.05 | 54.56 | 54.66 | 54.77 | 54.79
7.1 | 54.81 | 54.85 | 54.85 | 54.85
7.15 | 54.85 | 54.85 | 54.85 | 54.85